## Sheet1 (hidden)
N6705C DC Power Analyzer (Sensor Node Testing.State)
Logging |  | ARB Pulse
Duration | Sample Period | V1 | t0 | t1
1s | 0.04096ms | 3.3V | 0.0012288s | 0.0073728s
STM Settings | NRF Settings
Sys Clock | Data Rate | TX Power | TX Type | Payload Size
16MHz | 2Mbps | 0dBm | Single | 2 bytes
4=3.3v
5=2.5
6=2.0v

## Sheet2 (hidden)
N6705C
Data Logger | Duration | 1s
| Sample Period | 0.04096ms
Arb Pulse | V1 | 3.3V
| t0 | 0.0008192s
| t1 | 0.0073728s
Sensor Node
STM32 | Sys Clock | 16MHz
NRF | Data Rate | 2Mbps
| TX Power | 0dBm
| TX Type | Single
| Payload Size | 2 Bytes

## Variable Supply Voltage
| Energy @ 3.3V |  | 0.0001282 | J |  | 0.0079872 |  | s |  | Supply Voltage | Energy (mJ) | Time (ms)
| Energy @ 2.5V |  | 7.961e-05 | J |  | 0.008233 |  | s |  | 3.3V | 0.1282 | 7.9872
| Energy @ 2.0V |  | 5.4093e-05 | J |  | 0.0085197 |  | s |  | 2.5V | 0.07961 | 8.233
[10 empty] | 2.0V | 0.054093 | 8.5197
Sample | Samples | Time (ms) | Volt avg 1 | Curr avg 1 | Current (mA) | Power (3.3V) | Power (mW) |  | Volt avg 1 | Curr avg 1 | Power (2.5V) |  | Volt avg 1 | Curr avg 1 | Current (mA) | Power (2.0V)
46549 | 0 | 0 | -7.15e-05 | 2.23e-05 | 0.0223 | -1.5945e-09 | -1.5945e-06 |  | 0.000262 | 4.13e-05 | 1.0821e-08 |  | -0.00019 | -8.27e-05 | -0.0827 | 1.5713e-08
46550 | 1 | 0.04096 | 0.000381 | 5.72e-05 | 0.0572 | 2.1793e-08 | 2.1793e-05 |  | 0.001454 | 0.001214 | 1.7652e-06 |  | 0.00701 | 0.005061 | 5.061 | 3.5478e-05
46551 | 2 | 0.08192 | 0.41847 | 0.18196 | 181.958 | 0.076144 | 76.1443 |  | 0.41232 | 0.15289 | 0.063041 |  | 0.40991 | 0.1294 | 129.401 | 0.053043
46552 | 3 | 0.12288 | 1.3488 | 0.16458 | 164.582 | 0.22198 | 221.9849 |  | 1.0886 | 0.11994 | 0.13057 |  | 0.92115 | 0.093063 | 93.063 | 0.085725
46553 | 4 | 0.16384 | 1.9496 | 0.11285 | 112.848 | 0.22001 | 220.0085 |  | 1.5204 | 0.084861 | 0.12902 |  | 1.2513 | 0.065902 | 65.902 | 0.082464
46554 | 5 | 0.2048 | 2.3653 | 0.070922 | 70.922 | 0.16775 | 167.749 |  | 1.8238 | 0.056718 | 0.10344 |  | 1.4827 | 0.045493 | 45.493 | 0.067452
46555 | 6 | 0.24576 | 2.6536 | 0.047461 | 47.461 | 0.12594 | 125.9411 |  | 2.0322 | 0.038207 | 0.077645 |  | 1.6431 | 0.0306 | 30.6 | 0.050279
46556 | 7 | 0.28672 | 2.853 | 0.03259 | 32.59 | 0.092978 | 92.978 |  | 2.177 | 0.026223 | 0.057087 |  | 1.7536 | 0.021261 | 21.261 | 0.037283
46557 | 8 | 0.32768 | 2.9912 | 0.022691 | 22.691 | 0.067873 | 67.8733 |  | 2.2769 | 0.018479 | 0.042075 |  | 1.8293 | 0.014893 | 14.893 | 0.027244
46558 | 9 | 0.36864 | 3.0869 | 0.016225 | 16.225 | 0.050086 | 50.0858 |  | 2.3457 | 0.013221 | 0.031013 |  | 1.8823 | 0.010611 | 10.611 | 0.019973
46559 | 10 | 0.4096 | 3.1526 | 0.011886 | 11.886 | 0.037472 | 37.4722 |  | 2.393 | 0.009956 | 0.023824 |  | 1.919 | 0.007655 | 7.655 | 0.01469
46560 | 11 | 0.45056 | 3.1989 | 0.009139 | 9.139 | 0.029234 | 29.2344 |  | 2.427 | 0.00761 | 0.018469 |  | 1.9436 | 0.006078 | 6.078 | 0.011813
46561 | 12 | 0.49152 | 3.23 | 0.007137 | 7.137 | 0.023053 | 23.0529 |  | 2.4493 | 0.005741 | 0.014062 |  | 1.9614 | 0.00432 | 4.32 | 0.0084735
46562 | 13 | 0.53248 | 3.2521 | 0.005875 | 5.875 | 0.019106 | 19.106 |  | 2.4651 | 0.004431 | 0.010923 |  | 1.9734 | 0.003449 | 3.449 | 0.0068062
46563 | 14 | 0.57344 | 3.2668 | 0.004829 | 4.829 | 0.015775 | 15.7752 |  | 2.4756 | 0.00364 | 0.0090113 |  | 1.982 | 0.002886 | 2.886 | 0.00572
46564 | 15 | 0.6144 | 3.2771 | 0.004215 | 4.215 | 0.013813 | 13.8131 |  | 2.4833 | 0.003109 | 0.0077205 |  | 1.9877 | 0.002343 | 2.343 | 0.0046573
46565 | 16 | 0.65536 | 3.285 | 0.003665 | 3.665 | 0.01204 | 12.0396 |  | 2.4885 | 0.002642 | 0.0065745 |  | 1.9916 | 0.001952 | 1.952 | 0.0038875
46566 | 17 | 0.69632 | 3.2898 | 0.003389 | 3.389 | 0.011149 | 11.1493 |  | 2.492 | 0.002406 | 0.0059958 |  | 1.9944 | 0.001704 | 1.704 | 0.0033985
46567 | 18 | 0.73728 | 3.293 | 0.003204 | 3.204 | 0.010551 | 10.5508 |  | 2.4947 | 0.002149 | 0.0053611 |  | 1.996 | 0.001577 | 1.577 | 0.0031476
46568 | 19 | 0.77824 | 3.2954 | 0.002972 | 2.972 | 0.009794 | 9.794 |  | 2.4965 | 0.001958 | 0.0048882 |  | 1.9976 | 0.001529 | 1.529 | 0.0030543
46569 | 20 | 0.8192 | 3.2966 | 0.002804 | 2.804 | 0.0092438 | 9.2438 |  | 2.4972 | 0.001806 | 0.0045099 |  | 1.9985 | 0.001408 | 1.408 | 0.0028139
46570 | 21 | 0.86016 | 3.2973 | 0.002712 | 2.712 | 0.0089424 | 8.9424 |  | 2.4983 | 0.001911 | 0.0047743 |  | 1.9989 | 0.001287 | 1.287 | 0.0025725
46571 | 22 | 0.90112 | 3.2983 | 0.002604 | 2.604 | 0.0085888 | 8.5888 |  | 2.4988 | 0.00172 | 0.0042979 |  | 1.9992 | 0.00138 | 1.38 | 0.0027589
46572 | 23 | 0.94208 | 3.2999 | 0.002581 | 2.581 | 0.008517 | 8.517 |  | 2.4994 | 0.001736 | 0.0043389 |  | 1.999 | 0.00124 | 1.24 | 0.0024788
46573 | 24 | 0.98304 | 3.2998 | 0.002556 | 2.556 | 0.0084343 | 8.4343 |  | 2.5 | 0.001726 | 0.004315 |  | 1.9997 | 0.001176 | 1.176 | 0.0023517
46574 | 25 | 1.024 | 3.3001 | 0.002572 | 2.572 | 0.0084878 | 8.4878 |  | 2.4998 | 0.00172 | 0.0042997 |  | 1.9999 | 0.0011 | 1.1 | 0.0021999
46575 | 26 | 1.065 | 3.2999 | 0.002534 | 2.534 | 0.0083619 | 8.3619 |  | 2.4999 | 0.001663 | 0.0041574 |  | 2.0002 | 0.001113 | 1.113 | 0.0022262
46576 | 27 | 1.1059 | 3.3003 | 0.0024 | 2.4 | 0.0079207 | 7.9207 |  | 2.4999 | 0.001691 | 0.0042273 |  | 2.0004 | 0.001113 | 1.113 | 0.0022264
46577 | 28 | 1.1469 | 3.3001 | 0.002451 | 2.451 | 0.0080886 | 8.0886 |  | 2.5 | 0.001698 | 0.004245 |  | 2 | 0.001109 | 1.109 | 0.002218
46578 | 29 | 1.1878 | 3.3006 | 0.002432 | 2.432 | 0.0080271 | 8.0271 |  | 2.5 | 0.001609 | 0.0040225 |  | 2 | 0.001125 | 1.125 | 0.0022501
46579 | 30 | 1.2288 | 3.3007 | 0.002371 | 2.371 | 0.0078259 | 7.8259 |  | 2.5 | 0.001637 | 0.0040925 |  | 2.0001 | 0.001176 | 1.176 | 0.0023521
46580 | 31 | 1.2698 | 3.3005 | 0.002356 | 2.356 | 0.0077759 | 7.7759 |  | 2.5002 | 0.001551 | 0.0038778 |  | 2.0007 | 0.001129 | 1.129 | 0.0022588
46581 | 32 | 1.3107 | 3.3004 | 0.002448 | 2.448 | 0.0080795 | 8.0795 |  | 2.4995 | 0.001497 | 0.0037418 |  | 2.0004 | 0.0011 | 1.1 | 0.0022004
46582 | 33 | 1.3517 | 3.3002 | 0.002308 | 2.308 | 0.0076168 | 7.6168 |  | 2.4993 | 0.001583 | 0.0039563 |  | 2.0003 | 0.001122 | 1.122 | 0.0022443
46583 | 34 | 1.3926 | 3.3001 | 0.002454 | 2.454 | 0.0080984 | 8.0984 |  | 2.4998 | 0.001577 | 0.0039422 |  | 2 | 0.00104 | 1.04 | 0.00208
46584 | 35 | 1.4336 | 3.2995 | 0.002327 | 2.327 | 0.0076779 | 7.6779 |  | 2.5 | 0.001624 | 0.00406 |  | 2 | 0.001106 | 1.106 | 0.002212
46585 | 36 | 1.4746 | 3.3001 | 0.002524 | 2.524 | 0.0083293 | 8.3293 |  | 2.4998 | 0.001602 | 0.0040047 |  | 1.9999 | 0.001097 | 1.097 | 0.0021939
46586 | 37 | 1.5155 | 3.3004 | 0.002629 | 2.629 | 0.0086768 | 8.6768 |  | 2.4998 | 0.001583 | 0.0039572 |  | 2.0006 | 0.001011 | 1.011 | 0.0020226
46587 | 38 | 1.5565 | 3.3006 | 0.002934 | 2.934 | 0.0096841 | 9.6841 |  | 2.4995 | 0.001548 | 0.0038692 |  | 2.0004 | 0.000989 | 0.989 | 0.0019784
46588 | 39 | 1.5974 | 3.3006 | 0.002616 | 2.616 | 0.0086344 | 8.6344 |  | 2.4997 | 0.001574 | 0.0039345 |  | 2.0007 | 0.00102 | 1.02 | 0.0020408
46589 | 40 | 1.6384 | 3.3003 | 0.002308 | 2.308 | 0.0076171 | 7.6171 |  | 2.4999 | 0.001507 | 0.0037674 |  | 2.0001 | 0.001129 | 1.129 | 0.0022582
46590 | 41 | 1.6794 | 3.3008 | 0.002413 | 2.413 | 0.0079647 | 7.9647 |  | 2.5 | 0.0015 | 0.00375 |  | 2.0003 | 0.00102 | 1.02 | 0.0020403
46591 | 42 | 1.7203 | 3.3003 | 0.002416 | 2.416 | 0.0079736 | 7.9736 |  | 2.4999 | 0.001548 | 0.0038699 |  | 1.9997 | 0.001049 | 1.049 | 0.0020976
46592 | 43 | 1.7613 | 3.3003 | 0.002324 | 2.324 | 0.0076698 | 7.6698 |  | 2.5001 | 0.001469 | 0.0036727 |  | 2.0003 | 0.001046 | 1.046 | 0.0020923
46593 | 44 | 1.8022 | 3.3005 | 0.002333 | 2.333 | 0.0077001 | 7.7001 |  | 2.5004 | 0.001558 | 0.0038956 |  | 2.0005 | 0.001055 | 1.055 | 0.0021105
46594 | 45 | 1.8432 | 3.3004 | 0.002225 | 2.225 | 0.0073434 | 7.3434 |  | 2.5004 | 0.001507 | 0.0037681 |  | 2.0004 | 0.001046 | 1.046 | 0.0020924
46595 | 46 | 1.8842 | 3.3002 | 0.002276 | 2.276 | 0.0075113 | 7.5113 |  | 2.4998 | 0.001427 | 0.0035671 |  | 1.9998 | 0.001008 | 1.008 | 0.0020158
46596 | 47 | 1.9251 | 3.3002 | 0.002302 | 2.302 | 0.007597 | 7.597 |  | 2.5001 | 0.001532 | 0.0038301 |  | 2.0005 | 0.001094 | 1.094 | 0.0021885
46597 | 48 | 1.9661 | 3.2997 | 0.002324 | 2.324 | 0.0076685 | 7.6685 |  | 2.4995 | 0.001504 | 0.0037592 |  | 1.9997 | 0.001062 | 1.062 | 0.0021236
46598 | 49 | 2.007 | 3.3003 | 0.002286 | 2.286 | 0.0075445 | 7.5445 |  | 2.4998 | 0.001437 | 0.0035922 |  | 2.0002 | 0.001068 | 1.068 | 0.0021362
46599 | 50 | 2.048 | 3.3003 | 0.002308 | 2.308 | 0.007617 | 7.617 |  | 2.5001 | 0.001513 | 0.0037827 |  | 2.0004 | 0.000989 | 0.989 | 0.0019784
46600 | 51 | 2.089 | 3.2996 | 0.002216 | 2.216 | 0.007312 | 7.312 |  | 2.5005 | 0.001529 | 0.0038232 |  | 2 | 0.001027 | 1.027 | 0.002054
46601 | 52 | 2.1299 | 3.3002 | 0.002279 | 2.279 | 0.0075212 | 7.5212 |  | 2.5003 | 0.001748 | 0.0043706 |  | 2.0001 | 0.000954 | 0.954 | 0.0019081
46602 | 53 | 2.1709 | 3.3001 | 0.002305 | 2.305 | 0.0076066 | 7.6066 |  | 2.5006 | 0.001653 | 0.0041335 |  | 2.0004 | 0.001062 | 1.062 | 0.0021245
46603 | 54 | 2.2118 | 3.3005 | 0.002343 | 2.343 | 0.0077331 | 7.7331 |  | 2.5 | 0.001574 | 0.003935 |  | 2.0002 | 0.00103 | 1.03 | 0.0020602
46604 | 55 | 2.2528 | 3.2999 | 0.002378 | 2.378 | 0.0078471 | 7.8471 |  | 2.5002 | 0.001443 | 0.0036078 |  | 2.0002 | 0.000973 | 0.973 | 0.0019462
46605 | 56 | 2.2938 | 3.2998 | 0.002324 | 2.324 | 0.0076688 | 7.6688 |  | 2.5003 | 0.001329 | 0.0033229 |  | 2.0008 | 0.000995 | 0.995 | 0.0019908
46606 | 57 | 2.3347 | 3.3002 | 0.002368 | 2.368 | 0.007815 | 7.815 |  | 2.5 | 0.001411 | 0.0035275 |  | 1.9998 | 0.001001 | 1.001 | 0.0020018
46607 | 58 | 2.3757 | 3.3001 | 0.002356 | 2.356 | 0.0077749 | 7.7749 |  | 2.5002 | 0.001516 | 0.0037902 |  | 2.0002 | 0.00103 | 1.03 | 0.0020602
46608 | 59 | 2.4166 | 3.3002 | 0.00241 | 2.41 | 0.0079534 | 7.9534 |  | 2.4997 | 0.001469 | 0.003672 |  | 2.0004 | 0.000989 | 0.989 | 0.0019784
46609 | 60 | 2.4576 | 3.3005 | 0.002406 | 2.406 | 0.007941 | 7.941 |  | 2.5002 | 0.001494 | 0.0037352 |  | 2.0007 | 0.001071 | 1.071 | 0.0021427
46610 | 61 | 2.4986 | 3.3003 | 0.002302 | 2.302 | 0.0075972 | 7.5972 |  | 2.5001 | 0.001415 | 0.0035376 |  | 1.9999 | 0.000922 | 0.922 | 0.0018439
46611 | 62 | 2.5395 | 3.2999 | 0.002365 | 2.365 | 0.0078044 | 7.8044 |  | 2.4993 | 0.001424 | 0.003559 |  | 1.9996 | 0.000957 | 0.957 | 0.0019136
46612 | 63 | 2.5805 | 3.3004 | 0.002346 | 2.346 | 0.0077426 | 7.7426 |  | 2.5001 | 0.001453 | 0.0036326 |  | 1.9999 | 0.00102 | 1.02 | 0.0020399
46613 | 64 | 2.6214 | 3.3001 | 0.002356 | 2.356 | 0.0077751 | 7.7751 |  | 2.4997 | 0.001465 | 0.003662 |  | 2.0003 | 0.001017 | 1.017 | 0.0020343
46614 | 65 | 2.6624 | 3.3001 | 0.002432 | 2.432 | 0.0080258 | 8.0258 |  | 2.4993 | 0.001497 | 0.0037415 |  | 2.0007 | 0.000954 | 0.954 | 0.0019087
46615 | 66 | 2.7034 | 3.2996 | 0.002356 | 2.356 | 0.0077738 | 7.7738 |  | 2.4998 | 0.001469 | 0.0036722 |  | 1.9996 | 0.00103 | 1.03 | 0.0020596
46616 | 67 | 2.7443 | 3.2994 | 0.002314 | 2.314 | 0.0076348 | 7.6348 |  | 2.5001 | 0.001446 | 0.0036151 |  | 2.0002 | 0.00097 | 0.97 | 0.0019402
46617 | 68 | 2.7853 | 3.3003 | 0.002429 | 2.429 | 0.0080165 | 8.0165 |  | 2.5001 | 0.001481 | 0.0037027 |  | 2.0003 | 0.001043 | 1.043 | 0.0020863
46618 | 69 | 2.8262 | 3.2997 | 0.002365 | 2.365 | 0.0078038 | 7.8038 |  | 2.5 | 0.001478 | 0.003695 |  | 1.9998 | 0.001046 | 1.046 | 0.0020918
46619 | 70 | 2.8672 | 3.3001 | 0.002343 | 2.343 | 0.0077321 | 7.7321 |  | 2.4998 | 0.001376 | 0.0034398 |  | 1.9998 | 0.001059 | 1.059 | 0.0021177
46620 | 71 | 2.9082 | 3.3001 | 0.002378 | 2.378 | 0.0078475 | 7.8475 |  | 2.4998 | 0.001434 | 0.0035847 |  | 1.9997 | 0.001097 | 1.097 | 0.0021937
46621 | 72 | 2.9491 | 3.2998 | 0.002394 | 2.394 | 0.0078996 | 7.8996 |  | 2.5001 | 0.001402 | 0.0035051 |  | 2.0005 | 0.001062 | 1.062 | 0.0021246
46622 | 73 | 2.9901 | 3.3004 | 0.002403 | 2.403 | 0.0079309 | 7.9309 |  | 2.4999 | 0.001462 | 0.0036549 |  | 1.9999 | 0.001062 | 1.062 | 0.0021239
46623 | 74 | 3.031 | 3.3004 | 0.002403 | 2.403 | 0.0079308 | 7.9308 |  | 2.4999 | 0.001376 | 0.0034398 |  | 1.9996 | 0.000985 | 0.985 | 0.0019696
46624 | 75 | 3.072 | 3.2999 | 0.002502 | 2.502 | 0.0082563 | 8.2563 |  | 2.4999 | 0.001446 | 0.0036148 |  | 2.0001 | 0.001017 | 1.017 | 0.0020341
46625 | 76 | 3.113 | 3.3003 | 0.002457 | 2.457 | 0.0081087 | 8.1087 |  | 2.4999 | 0.001386 | 0.0034649 |  | 2.0001 | 0.001059 | 1.059 | 0.0021181
46626 | 77 | 3.1539 | 3.2999 | 0.00241 | 2.41 | 0.0079529 | 7.9529 |  | 2.5001 | 0.001345 | 0.0033626 |  | 1.9997 | 0.001135 | 1.135 | 0.0022696
46627 | 78 | 3.1949 | 3.3003 | 0.002556 | 2.556 | 0.0084356 | 8.4356 |  | 2.4998 | 0.001472 | 0.0036796 |  | 1.9998 | 0.00104 | 1.04 | 0.0020798
46628 | 79 | 3.2358 | 3.3001 | 0.002391 | 2.391 | 0.0078906 | 7.8906 |  | 2.5 | 0.001424 | 0.00356 |  | 2.0003 | 0.001252 | 1.252 | 0.0025043
46629 | 80 | 3.2768 | 3.3005 | 0.002483 | 2.483 | 0.0081952 | 8.1952 |  | 2.5 | 0.001443 | 0.0036075 |  | 2.0002 | 0.001122 | 1.122 | 0.0022442
46630 | 81 | 3.3178 | 3.3004 | 0.002467 | 2.467 | 0.008142 | 8.142 |  | 2.5003 | 0.001465 | 0.003663 |  | 2.0003 | 0.001122 | 1.122 | 0.0022443
46631 | 82 | 3.3587 | 3.2999 | 0.002384 | 2.384 | 0.007867 | 7.867 |  | 2.4999 | 0.001348 | 0.0033698 |  | 2.0006 | 0.000982 | 0.982 | 0.0019646
46632 | 83 | 3.3997 | 3.3003 | 0.00253 | 2.53 | 0.0083498 | 8.3498 |  | 2.5001 | 0.00145 | 0.0036251 |  | 2.0001 | 0.000941 | 0.941 | 0.0018821
46633 | 84 | 3.4406 | 3.3004 | 0.002537 | 2.537 | 0.0083731 | 8.3731 |  | 2.5001 | 0.0015 | 0.0037501 |  | 1.9999 | 0.000982 | 0.982 | 0.0019639
46634 | 85 | 3.4816 | 3.2997 | 0.002553 | 2.553 | 0.0084242 | 8.4242 |  | 2.5001 | 0.001532 | 0.0038301 |  | 1.9999 | 0.000865 | 0.865 | 0.00173
46635 | 86 | 3.5226 | 3.3 | 0.002489 | 2.489 | 0.0082137 | 8.2137 |  | 2.4995 | 0.001472 | 0.0036792 |  | 1.9999 | 0.000966 | 0.966 | 0.0019319
46636 | 87 | 3.5635 | 3.3003 | 0.002673 | 2.673 | 0.0088216 | 8.8216 |  | 2.4998 | 0.001383 | 0.0034572 |  | 2.0002 | 0.000919 | 0.919 | 0.0018382
46637 | 88 | 3.6045 | 3.3001 | 0.002635 | 2.635 | 0.0086957 | 8.6957 |  | 2.5005 | 0.001427 | 0.0035683 |  | 2.0003 | 0.000947 | 0.947 | 0.0018943
46638 | 89 | 3.6454 | 3.3004 | 0.002511 | 2.511 | 0.0082873 | 8.2873 |  | 2.5 | 0.001796 | 0.0044901 |  | 1.9998 | 0.000954 | 0.954 | 0.0019078
46639 | 90 | 3.6864 | 3.2997 | 0.002572 | 2.572 | 0.0084868 | 8.4868 |  | 2.4999 | 0.001609 | 0.0040224 |  | 1.9999 | 0.000957 | 0.957 | 0.0019139
46640 | 91 | 3.7274 | 3.3001 | 0.0026 | 2.6 | 0.0085802 | 8.5802 |  | 2.5 | 0.001577 | 0.0039425 |  | 1.9998 | 0.000833 | 0.833 | 0.0016658
46641 | 92 | 3.7683 | 3.2998 | 0.002515 | 2.515 | 0.008299 | 8.299 |  | 2.4998 | 0.001647 | 0.0041172 |  | 2.0006 | 0.0009 | 0.9 | 0.0018005
46642 | 93 | 3.8093 | 3.3 | 0.002429 | 2.429 | 0.0080157 | 8.0157 |  | 2.4999 | 0.001685 | 0.0042124 |  | 2.0002 | 0.001001 | 1.001 | 0.0020022
46643 | 94 | 3.8502 | 3.3001 | 0.00253 | 2.53 | 0.0083494 | 8.3494 |  | 2.5006 | 0.001666 | 0.0041661 |  | 2.0002 | 0.001125 | 1.125 | 0.0022502
46644 | 95 | 3.8912 | 3.3002 | 0.002438 | 2.438 | 0.0080459 | 8.0459 |  | 2.5005 | 0.001574 | 0.0039358 |  | 2.0002 | 0.001109 | 1.109 | 0.0022182
46645 | 96 | 3.9322 | 3.2995 | 0.003201 | 3.201 | 0.010562 | 10.5619 |  | 2.5002 | 0.001532 | 0.0038304 |  | 1.9998 | 0.00116 | 1.16 | 0.0023198
46646 | 97 | 3.9731 | 3.2999 | 0.003354 | 3.354 | 0.011068 | 11.068 |  | 2.4999 | 0.001532 | 0.0038299 |  | 1.9996 | 0.001094 | 1.094 | 0.0021876
46647 | 98 | 4.0141 | 3.3003 | 0.003405 | 3.405 | 0.011238 | 11.2376 |  | 2.4997 | 0.00144 | 0.0035995 |  | 1.9998 | 0.001071 | 1.071 | 0.0021417
46648 | 99 | 4.055 | 3.3 | 0.003379 | 3.379 | 0.011151 | 11.1506 |  | 2.5 | 0.001532 | 0.00383 |  | 1.9999 | 0.001113 | 1.113 | 0.0022259
46649 | 100 | 4.096 | 3.3002 | 0.003325 | 3.325 | 0.010973 | 10.9731 |  | 2.4998 | 0.001465 | 0.0036623 |  | 2.0006 | 0.001154 | 1.154 | 0.0023087
46650 | 101 | 4.137 | 3.2998 | 0.003182 | 3.182 | 0.0105 | 10.5001 |  | 2.4996 | 0.001933 | 0.0048318 |  | 1.9997 | 0.001062 | 1.062 | 0.0021237
46651 | 102 | 4.1779 | 3.3004 | 0.003309 | 3.309 | 0.010921 | 10.9211 |  | 2.5001 | 0.002308 | 0.0057703 |  | 2.0003 | 0.001208 | 1.208 | 0.0024163
46652 | 103 | 4.2189 | 3.3001 | 0.003185 | 3.185 | 0.010511 | 10.5107 |  | 2.4994 | 0.002441 | 0.0061011 |  | 2.0002 | 0.001157 | 1.157 | 0.0023142
46653 | 104 | 4.2598 | 3.2996 | 0.003239 | 3.239 | 0.010687 | 10.6874 |  | 2.4998 | 0.002343 | 0.0058569 |  | 2.0003 | 0.001106 | 1.106 | 0.0022123
46654 | 105 | 4.3008 | 3.3004 | 0.003236 | 3.236 | 0.01068 | 10.68 |  | 2.4998 | 0.002454 | 0.0061346 |  | 2.0005 | 0.001087 | 1.087 | 0.0021745
46655 | 106 | 4.3418 | 3.2998 | 0.003281 | 3.281 | 0.010827 | 10.8266 |  | 2.4996 | 0.0022 | 0.0054992 |  | 1.9997 | 0.001408 | 1.408 | 0.0028156
46656 | 107 | 4.3827 | 3.3001 | 0.003312 | 3.312 | 0.01093 | 10.9299 |  | 2.4998 | 0.002346 | 0.0058646 |  | 2.0005 | 0.001726 | 1.726 | 0.0034528
46657 | 108 | 4.4237 | 3.2998 | 0.003201 | 3.201 | 0.010563 | 10.5627 |  | 2.5003 | 0.002232 | 0.0055806 |  | 2.0003 | 0.001949 | 1.949 | 0.0038985
46658 | 109 | 4.4646 | 3.3001 | 0.00246 | 2.46 | 0.0081182 | 8.1182 |  | 2.4994 | 0.002139 | 0.0053463 |  | 2.0001 | 0.001965 | 1.965 | 0.0039303
46659 | 110 | 4.5056 | 3.3004 | 0.002696 | 2.696 | 0.008898 | 8.898 |  | 2.5 | 0.002295 | 0.0057376 |  | 1.9999 | 0.001847 | 1.847 | 0.0036938
46660 | 111 | 4.5466 | 3.3 | 0.002648 | 2.648 | 0.0087385 | 8.7385 |  | 2.5005 | 0.002162 | 0.005406 |  | 2.0004 | 0.001856 | 1.856 | 0.0037127
46661 | 112 | 4.5875 | 3.3001 | 0.002584 | 2.584 | 0.0085273 | 8.5273 |  | 2.5 | 0.002305 | 0.0057626 |  | 2.0001 | 0.001783 | 1.783 | 0.0035662
46662 | 113 | 4.6285 | 3.3001 | 0.002696 | 2.696 | 0.008897 | 8.897 |  | 2.5003 | 0.002282 | 0.0057057 |  | 2.0001 | 0.001806 | 1.806 | 0.0036122
46663 | 114 | 4.6694 | 3.2996 | 0.002731 | 2.731 | 0.0090113 | 9.0113 |  | 2.5002 | 0.001993 | 0.0049829 |  | 2 | 0.001793 | 1.793 | 0.003586
46664 | 115 | 4.7104 | 3.2999 | 0.002829 | 2.829 | 0.0093356 | 9.3356 |  | 2.5005 | 0.002069 | 0.0051736 |  | 2.0006 | 0.001713 | 1.713 | 0.003427
46665 | 116 | 4.7514 | 3.2999 | 0.002991 | 2.991 | 0.0098699 | 9.8699 |  | 2.5 | 0.002041 | 0.0051026 |  | 2.0002 | 0.001853 | 1.853 | 0.0037064
46666 | 117 | 4.7923 | 3.2999 | 0.003007 | 3.007 | 0.0099227 | 9.9227 |  | 2.5003 | 0.002098 | 0.0052457 |  | 2.0001 | 0.001704 | 1.704 | 0.0034082
46667 | 118 | 4.8333 | 3.3001 | 0.003093 | 3.093 | 0.010207 | 10.2072 |  | 2.5001 | 0.002098 | 0.0052451 |  | 2.0003 | 0.00179 | 1.79 | 0.0035806
46668 | 119 | 4.8742 | 3.3003 | 0.002861 | 2.861 | 0.0094421 | 9.4421 |  | 2.5005 | 0.002146 | 0.005366 |  | 2.0011 | 0.001663 | 1.663 | 0.0033277
46669 | 120 | 4.9152 | 3.3008 | 0.002921 | 2.921 | 0.0096416 | 9.6416 |  | 2.5003 | 0.002111 | 0.0052781 |  | 2.0001 | 0.001637 | 1.637 | 0.0032741
46670 | 121 | 4.9562 | 3.3001 | 0.00288 | 2.88 | 0.0095044 | 9.5044 |  | 2.5001 | 0.002152 | 0.0053803 |  | 1.9999 | 0.00165 | 1.65 | 0.0032999
46671 | 122 | 4.9971 | 3.2997 | 0.002985 | 2.985 | 0.0098497 | 9.8497 |  | 2.5 | 0.002247 | 0.0056174 |  | 2 | 0.00164 | 1.64 | 0.00328
46672 | 123 | 5.0381 | 3.3003 | 0.002969 | 2.969 | 0.0097986 | 9.7986 |  | 2.5 | 0.002276 | 0.00569 |  | 2.0002 | 0.001666 | 1.666 | 0.0033323
46673 | 124 | 5.079 | 3.3 | 0.002944 | 2.944 | 0.0097151 | 9.7151 |  | 2.4999 | 0.002305 | 0.0057623 |  | 2.0004 | 0.001672 | 1.672 | 0.0033448
46674 | 125 | 5.12 | 3.2995 | 0.00316 | 3.16 | 0.010426 | 10.4264 |  | 2.5003 | 0.002276 | 0.0056907 |  | 2.0001 | 0.001736 | 1.736 | 0.0034722
46675 | 126 | 5.161 | 3.3 | 0.003242 | 3.242 | 0.010699 | 10.6986 |  | 2.5002 | 0.002168 | 0.0054204 |  | 2.0002 | 0.001796 | 1.796 | 0.0035924
46676 | 127 | 5.2019 | 3.3003 | 0.002359 | 2.359 | 0.0077854 | 7.7854 |  | 2.4999 | 0.002178 | 0.0054449 |  | 2.0006 | 0.001742 | 1.742 | 0.003485
46677 | 128 | 5.2429 | 3.3 | 0.002426 | 2.426 | 0.0080058 | 8.0058 |  | 2.5 | 0.002314 | 0.005785 |  | 2.0006 | 0.001834 | 1.834 | 0.003669
46678 | 129 | 5.2838 | 3.2996 | 0.002715 | 2.715 | 0.0089585 | 8.9585 |  | 2.5001 | 0.002273 | 0.0056826 |  | 1.9998 | 0.001752 | 1.752 | 0.0035036
46679 | 130 | 5.3248 | 3.2998 | 0.00302 | 3.02 | 0.0099653 | 9.9653 |  | 2.4998 | 0.002247 | 0.005617 |  | 1.9999 | 0.001815 | 1.815 | 0.0036298
46680 | 131 | 5.3658 | 3.3 | 0.003125 | 3.125 | 0.010313 | 10.3125 |  | 2.4995 | 0.002559 | 0.0063962 |  | 2.0002 | 0.001713 | 1.713 | 0.0034263
46681 | 132 | 5.4067 | 3.3002 | 0.002972 | 2.972 | 0.0098081 | 9.8081 |  | 2.4996 | 0.002451 | 0.0061266 |  | 2.0006 | 0.001774 | 1.774 | 0.003549
46682 | 133 | 5.4477 | 3.3004 | 0.002982 | 2.982 | 0.0098417 | 9.8417 |  | 2.4999 | 0.002232 | 0.0055797 |  | 1.9997 | 0.00179 | 1.79 | 0.0035794
46683 | 134 | 5.4886 | 3.3002 | 0.003144 | 3.144 | 0.010376 | 10.3759 |  | 2.4998 | 0.002146 | 0.0053645 |  | 1.9997 | 0.001853 | 1.853 | 0.0037055
46684 | 135 | 5.5296 | 3.3002 | 0.003036 | 3.036 | 0.010019 | 10.0194 |  | 2.4995 | 0.002359 | 0.0058962 |  | 2.0002 | 0.001742 | 1.742 | 0.0034844
46685 | 136 | 5.5706 | 3.2999 | 0.003141 | 3.141 | 0.010365 | 10.3649 |  | 2.5004 | 0.002858 | 0.0071463 |  | 2 | 0.001774 | 1.774 | 0.003548
46686 | 137 | 5.6115 | 3.3002 | 0.002982 | 2.982 | 0.0098411 | 9.8411 |  | 2.5 | 0.002909 | 0.0072725 |  | 2.0003 | 0.002057 | 2.057 | 0.0041146
46687 | 138 | 5.6525 | 3.3001 | 0.003093 | 3.093 | 0.010207 | 10.2071 |  | 2.5001 | 0.002817 | 0.0070427 |  | 2.0003 | 0.001996 | 1.996 | 0.0039926
46688 | 139 | 5.6934 | 3.3003 | 0.003195 | 3.195 | 0.010544 | 10.5444 |  | 2.4998 | 0.002864 | 0.0071595 |  | 1.9996 | 0.002022 | 2.022 | 0.0040431
46689 | 140 | 5.7344 | 3.3003 | 0.003055 | 3.055 | 0.010082 | 10.0823 |  | 2.4995 | 0.002925 | 0.007311 |  | 2.0006 | 0.001996 | 1.996 | 0.0039933
46690 | 141 | 5.7754 | 3.3001 | 0.003173 | 3.173 | 0.010471 | 10.4711 |  | 2.5 | 0.00288 | 0.0071999 |  | 1.9996 | 0.002282 | 2.282 | 0.0045631
46691 | 142 | 5.8163 | 3.3002 | 0.002988 | 2.988 | 0.0098609 | 9.8609 |  | 2.4999 | 0.002906 | 0.0072647 |  | 2.0003 | 0.002619 | 2.619 | 0.0052387
46692 | 143 | 5.8573 | 3.2998 | 0.002985 | 2.985 | 0.0098498 | 9.8498 |  | 2.5 | 0.002883 | 0.0072074 |  | 2.0001 | 0.002702 | 2.702 | 0.0054043
46693 | 144 | 5.8982 | 3.3002 | 0.003119 | 3.119 | 0.010293 | 10.2933 |  | 2.4998 | 0.002817 | 0.007042 |  | 1.9999 | 0.00261 | 2.61 | 0.0052197
46694 | 145 | 5.9392 | 3.2998 | 0.003023 | 3.023 | 0.0099752 | 9.9752 |  | 2.4998 | 0.002921 | 0.0073019 |  | 2.0003 | 0.002664 | 2.664 | 0.0053287
46695 | 146 | 5.9802 | 3.3 | 0.003087 | 3.087 | 0.010187 | 10.1872 |  | 2.4995 | 0.002715 | 0.0067861 |  | 1.9997 | 0.002648 | 2.648 | 0.0052952
46696 | 147 | 6.0211 | 3.3001 | 0.00303 | 3.03 | 0.0099992 | 9.9992 |  | 2.4993 | 0.002912 | 0.007278 |  | 1.9997 | 0.002651 | 2.651 | 0.0053012
46697 | 148 | 6.0621 | 3.3004 | 0.003112 | 3.112 | 0.010271 | 10.2708 |  | 2.4997 | 0.002826 | 0.0070642 |  | 1.9999 | 0.002661 | 2.661 | 0.0053218
46698 | 149 | 6.103 | 3.3005 | 0.003087 | 3.087 | 0.010189 | 10.1888 |  | 2.5003 | 0.002775 | 0.0069382 |  | 2 | 0.00254 | 2.54 | 0.0050799
46699 | 150 | 6.144 | 3.2996 | 0.003141 | 3.141 | 0.010364 | 10.364 |  | 2.4997 | 0.002864 | 0.0071592 |  | 2.0001 | 0.002575 | 2.575 | 0.0051503
46700 | 151 | 6.185 | 3.2999 | 0.003138 | 3.138 | 0.010355 | 10.3551 |  | 2.4994 | 0.002963 | 0.0074058 |  | 2.0002 | 0.002693 | 2.693 | 0.0053865
46701 | 152 | 6.2259 | 3.3004 | 0.003039 | 3.039 | 0.01003 | 10.0299 |  | 2.5001 | 0.002851 | 0.0071277 |  | 2.0001 | 0.002588 | 2.588 | 0.0051762
46702 | 153 | 6.2669 | 3.3003 | 0.003128 | 3.128 | 0.010323 | 10.3234 |  | 2.4999 | 0.002804 | 0.0070097 |  | 2 | 0.002696 | 2.696 | 0.0053921
46703 | 154 | 6.3078 | 3.3002 | 0.003141 | 3.141 | 0.010366 | 10.3658 |  | 2.4997 | 0.002931 | 0.0073267 |  | 1.9999 | 0.002613 | 2.613 | 0.0052256
46704 | 155 | 6.3488 | 3.3002 | 0.003049 | 3.049 | 0.010062 | 10.0623 |  | 2.5002 | 0.002851 | 0.0071282 |  | 1.9999 | 0.002588 | 2.588 | 0.0051759
46705 | 156 | 6.3898 | 3.3005 | 0.003128 | 3.128 | 0.010324 | 10.324 |  | 2.4998 | 0.002747 | 0.0068668 |  | 1.9999 | 0.002635 | 2.635 | 0.0052699
46706 | 157 | 6.4307 | 3.3 | 0.003128 | 3.128 | 0.010322 | 10.3223 |  | 2.4996 | 0.002858 | 0.0071439 |  | 2 | 0.002715 | 2.715 | 0.00543
46707 | 158 | 6.4717 | 3.2999 | 0.003071 | 3.071 | 0.010134 | 10.1341 |  | 2.4998 | 0.002899 | 0.007247 |  | 1.9999 | 0.002642 | 2.642 | 0.0052837
46708 | 159 | 6.5126 | 3.3001 | 0.002995 | 2.995 | 0.0098839 | 9.8839 |  | 2.5002 | 0.002877 | 0.0071931 |  | 2.0001 | 0.002604 | 2.604 | 0.0052084
46709 | 160 | 6.5536 | 3.3001 | 0.003141 | 3.141 | 0.010366 | 10.3657 |  | 2.4998 | 0.002886 | 0.0072143 |  | 2 | 0.002553 | 2.553 | 0.005106
46710 | 161 | 6.5946 | 3.2996 | 0.003106 | 3.106 | 0.010248 | 10.2485 |  | 2.4999 | 0.002817 | 0.0070422 |  | 2.0001 | 0.00274 | 2.74 | 0.0054804
46711 | 162 | 6.6355 | 3.2998 | 0.003045 | 3.045 | 0.010048 | 10.048 |  | 2.4996 | 0.002956 | 0.007389 |  | 1.9999 | 0.002619 | 2.619 | 0.0052379
46712 | 163 | 6.6765 | 3.3002 | 0.003052 | 3.052 | 0.010072 | 10.0722 |  | 2.4995 | 0.002921 | 0.007301 |  | 2.0001 | 0.002594 | 2.594 | 0.0051882
46713 | 164 | 6.7174 | 3.3004 | 0.003144 | 3.144 | 0.010376 | 10.3764 |  | 2.5 | 0.002801 | 0.0070025 |  | 1.9998 | 0.002648 | 2.648 | 0.0052954
46714 | 165 | 6.7584 | 3.3002 | 0.003173 | 3.173 | 0.010471 | 10.4714 |  | 2.4998 | 0.002966 | 0.0074143 |  | 2.0003 | 0.002588 | 2.588 | 0.0051767
46715 | 166 | 6.7994 | 3.3007 | 0.003049 | 3.049 | 0.010064 | 10.0638 |  | 2.4996 | 0.002956 | 0.0073888 |  | 2.0002 | 0.002667 | 2.667 | 0.0053345
46716 | 167 | 6.8403 | 3.2998 | 0.003004 | 3.004 | 0.0099126 | 9.9126 |  | 2.5 | 0.002823 | 0.0070575 |  | 2.0002 | 0.00261 | 2.61 | 0.0052204
46717 | 168 | 6.8813 | 3.2997 | 0.002944 | 2.944 | 0.0097142 | 9.7142 |  | 2.5 | 0.002861 | 0.0071525 |  | 2.0003 | 0.002721 | 2.721 | 0.0054429
46718 | 169 | 6.9222 | 3.3001 | 0.00309 | 3.09 | 0.010197 | 10.1973 |  | 2.4999 | 0.002775 | 0.0069372 |  | 2.0002 | 0.002642 | 2.642 | 0.0052846
46719 | 170 | 6.9632 | 3.3 | 0.003099 | 3.099 | 0.010227 | 10.2267 |  | 2.5005 | 0.002896 | 0.0072414 |  | 2.0005 | 0.002658 | 2.658 | 0.0053173
46720 | 171 | 7.0042 | 3.3 | 0.002975 | 2.975 | 0.0098176 | 9.8176 |  | 2.4994 | 0.002807 | 0.0070159 |  | 1.9999 | 0.002689 | 2.689 | 0.0053777
46721 | 172 | 7.0451 | 3.2999 | 0.003001 | 3.001 | 0.0099031 | 9.9031 |  | 2.4999 | 0.002899 | 0.0072472 |  | 2.0001 | 0.002645 | 2.645 | 0.0052902
46722 | 173 | 7.0861 | 3.2996 | 0.003071 | 3.071 | 0.010133 | 10.133 |  | 2.4999 | 0.002851 | 0.0071272 |  | 1.9996 | 0.002623 | 2.623 | 0.0052449
46723 | 174 | 7.127 | 3.2999 | 0.003188 | 3.188 | 0.01052 | 10.5202 |  | 2.4996 | 0.002778 | 0.0069438 |  | 2.0001 | 0.002588 | 2.588 | 0.0051763
46724 | 175 | 7.168 | 3.3003 | 0.003007 | 3.007 | 0.0099239 | 9.9239 |  | 2.4999 | 0.002775 | 0.0069373 |  | 1.9994 | 0.002575 | 2.575 | 0.0051486
46725 | 176 | 7.209 | 3.3002 | 0.002899 | 2.899 | 0.0095672 | 9.5672 |  | 2.4998 | 0.002918 | 0.0072945 |  | 2.0002 | 0.002661 | 2.661 | 0.0053224
46726 | 177 | 7.2499 | 3.2998 | 0.002972 | 2.972 | 0.009807 | 9.807 |  | 2.5001 | 0.002931 | 0.0073277 |  | 2.0003 | 0.002626 | 2.626 | 0.0052527
46727 | 178 | 7.2909 | 3.3003 | 0.003039 | 3.039 | 0.01003 | 10.0297 |  | 2.5 | 0.002823 | 0.0070575 |  | 2 | 0.002658 | 2.658 | 0.0053159
46728 | 179 | 7.3318 | 3.2999 | 0.003122 | 3.122 | 0.010302 | 10.3022 |  | 2.4998 | 0.002766 | 0.0069145 |  | 2.0002 | 0.002505 | 2.505 | 0.0050104
46729 | 180 | 7.3728 | 3.3002 | 0.002972 | 2.972 | 0.0098083 | 9.8083 |  | 2.4999 | 0.002848 | 0.0071198 |  | 2.0003 | 0.002604 | 2.604 | 0.0052087
46730 | 181 | 7.4138 | 3.3001 | 0.003023 | 3.023 | 0.0099761 | 9.9761 |  | 2.4999 | 0.002915 | 0.0072871 |  | 1.9999 | 0.002537 | 2.537 | 0.0050738
46731 | 182 | 7.4547 | 3.2999 | 0.003058 | 3.058 | 0.010091 | 10.0912 |  | 2.4996 | 0.002893 | 0.0072315 |  | 2.0004 | 0.002673 | 2.673 | 0.005347
46732 | 183 | 7.4957 | 3.2998 | 0.003033 | 3.033 | 0.010008 | 10.0083 |  | 2.5002 | 0.002734 | 0.0068355 |  | 2.0001 | 0.002731 | 2.731 | 0.0054622
46733 | 184 | 7.5366 | 3.3 | 0.003312 | 3.312 | 0.01093 | 10.9295 |  | 2.5004 | 0.002762 | 0.0069062 |  | 1.9999 | 0.002495 | 2.495 | 0.0049897
46734 | 185 | 7.5776 | 3.2991 | 0.003624 | 3.624 | 0.011956 | 11.9559 |  | 2.5 | 0.002782 | 0.006955 |  | 2.0004 | 0.002581 | 2.581 | 0.005163
46735 | 186 | 7.6186 | 3.2988 | 0.011743 | 11.743 | 0.038737 | 38.7373 |  | 2.5002 | 0.002972 | 0.0074307 |  | 1.9997 | 0.002619 | 2.619 | 0.0052372
46736 | 187 | 7.6595 | 3.2973 | 0.014019 | 14.019 | 0.046225 | 46.2253 |  | 2.5 | 0.002794 | 0.006985 |  | 2 | 0.002632 | 2.632 | 0.0052639
46737 | 188 | 7.7005 | 3.2996 | 0.020415 | 20.415 | 0.067362 | 67.3622 |  | 2.4998 | 0.002836 | 0.0070895 |  | 1.9998 | 0.00254 | 2.54 | 0.0050794
46738 | 189 | 7.7414 | 3.3022 | 0.018988 | 18.988 | 0.062702 | 62.7016 |  | 2.5 | 0.002829 | 0.0070724 |  | 2.0006 | 0.002502 | 2.502 | 0.0050055
46739 | 190 | 7.7824 | 3.3013 | 0.007938 | 7.938 | 0.026206 | 26.206 |  | 2.4996 | 0.003007 | 0.0075162 |  | 1.9998 | 0.002502 | 2.502 | 0.0050035
46740 | 191 | 7.8234 | 3.3005 | 0.008885 | 8.885 | 0.029324 | 29.3245 |  | 2.4999 | 0.003058 | 0.0076447 |  | 1.9995 | 0.002422 | 2.422 | 0.0048429
46741 | 192 | 7.8643 | 3.298 | 0.016594 | 16.594 | 0.054727 | 54.7273 |  | 2.4975 | 0.005252 | 0.013117 |  | 2.0001 | 0.002495 | 2.495 | 0.0049902
46742 | 193 | 7.9053 | 3.2994 | 0.017239 | 17.239 | 0.056879 | 56.8789 |  | 2.4994 | 0.011253 | 0.028126 |  | 2.0003 | 0.002387 | 2.387 | 0.0047747
46743 | 194 | 7.9462 | 3.3037 | 0.006978 | 6.978 | 0.023053 | 23.0535 |  | 2.4973 | 0.015917 | 0.03975 |  | 2.0008 | 0.002419 | 2.419 | 0.0048398
46744 | 195 | 7.9872 | 3.3016 | 0.004094 | 4.094 | 0.013517 | 13.5165 |  | 2.4992 | 0.019334 | 0.048319 |  | 2.0002 | 0.002254 | 2.254 | 0.0045084
46745 | 196 | 8.0282 | 3.3012 | 0.003818 | 3.818 | 0.012604 | 12.6039 |  | 2.5026 | 0.015036 | 0.03763 |  | 2.0002 | 0.001977 | 1.977 | 0.0039543
46746 | 197 | 8.0691 | 3.3 | 0.003843 | 3.843 | 0.012682 | 12.6819 |  | 2.5 | 0.007871 | 0.019678 |  | 2.0007 | 0.002302 | 2.302 | 0.0046057
46747 | 198 | 8.1101 | 3.3004 | 0.003872 | 3.872 | 0.012779 | 12.779 |  | 2.4992 | 0.008945 | 0.022356 |  | 2.0001 | 0.002209 | 2.209 | 0.0044183
46748 | 199 | 8.151 | 3.3006 | 0.003878 | 3.878 | 0.0128 | 12.7998 |  | 2.4988 | 0.017004 | 0.04249 |  | 1.9982 | 0.008157 | 8.157 | 0.016299
46749 | 200 | 8.192 | 3.3005 | 0.003745 | 3.745 | 0.01236 | 12.3603 |  | 2.5002 | 0.016387 | 0.040971 |  | 1.999 | 0.00988 | 9.88 | 0.01975
46750 | 201 | 8.233 | 3.3004 | 0.003818 | 3.818 | 0.012601 | 12.6008 |  | 2.5028 | 0.003223 | 0.0080665 |  | 1.9979 | 0.018574 | 18.574 | 0.037109
46751 | 202 | 8.2739 | 3.3001 | 0.003846 | 3.846 | 0.012692 | 12.6921 |  | 2.5006 | 0.003122 | 0.007807 |  | 1.9994 | 0.018705 | 18.705 | 0.0374
46752 | 203 | 8.3149 | 3.3002 | 0.003869 | 3.869 | 0.012769 | 12.7685 |  | 2.5006 | 0.003106 | 0.007767 |  | 2.0028 | 0.009467 | 9.467 | 0.01896
46753 | 204 | 8.3558 | 3.3002 | 0.003777 | 3.777 | 0.012465 | 12.4648 |  | 2.5006 | 0.003249 | 0.0081245 |  | 2.0009 | 0.008221 | 8.221 | 0.01645
46754 | 205 | 8.3968 | 3.3003 | 0.003853 | 3.853 | 0.012716 | 12.716 |  | 2.5002 | 0.003179 | 0.0079483 |  | 1.9979 | 0.012589 | 12.589 | 0.025152
46755 | 206 | 8.4378 | 3.2997 | 0.003808 | 3.808 | 0.012565 | 12.5651 |  | 2.5 | 0.003208 | 0.0080201 |  | 1.9998 | 0.016057 | 16.057 | 0.032111
46756 | 207 | 8.4787 | 3.2996 | 0.003843 | 3.843 | 0.01268 | 12.6804 |  | 2.4998 | 0.003192 | 0.0079795 |  | 2.0038 | 0.011549 | 11.549 | 0.023142
46757 | 208 | 8.5197 | 3.3002 | 0.003786 | 3.786 | 0.012495 | 12.4947 |  | 2.4998 | 0.003268 | 0.0081694 |  | 2.0011 | 0.002127 | 2.127 | 0.0042562
46758 | 209 | 8.5606 | 3.3003 | 0.003846 | 3.846 | 0.012693 | 12.693 |  | 2.4999 | 0.003214 | 0.0080346 |  | 2.0004 | 0.002775 | 2.775 | 0.0055511
46759 | 210 | 8.6016 | 3.3005 | 0.003802 | 3.802 | 0.012549 | 12.5485 |  | 2.4999 | 0.00315 | 0.0078746 |  | 2.0007 | 0.002734 | 2.734 | 0.0054699
46760 | 211 | 8.6426 | 3.2999 | 0.003853 | 3.853 | 0.012714 | 12.7144 |  | 2.4997 | 0.003144 | 0.0078591 |  | 2.0003 | 0.002845 | 2.845 | 0.0056908
46761 | 212 | 8.6835 | 3.2999 | 0.003818 | 3.818 | 0.012599 | 12.5992 |  | 2.5001 | 0.003258 | 0.0081452 |  | 1.9997 | 0.002801 | 2.801 | 0.0056012
46762 | 213 | 8.7245 | 3.3002 | 0.00377 | 3.77 | 0.012442 | 12.4418 |  | 2.4999 | 0.003144 | 0.0078597 |  | 2.0002 | 0.002829 | 2.829 | 0.0056586
46763 | 214 | 8.7654 | 3.3 | 0.003881 | 3.881 | 0.012807 | 12.8074 |  | 2.5 | 0.003208 | 0.00802 |  | 2 | 0.00281 | 2.81 | 0.00562
[6 empty] | 0 | 0 |  | 2.5004 | 0.003166 | 0.0079163 |  | 2 | 0.002807 | 2.807 | 0.0056139
[6 empty] | 0 | 0 |  | 2.4998 | 0.003176 | 0.0079394 |  | 2.0003 | 0.002772 | 2.772 | 0.0055447
[6 empty] | 0 | 0 |  | 2.4995 | 0.003188 | 0.0079684 |  | 2.0001 | 0.002756 | 2.756 | 0.0055122
[6 empty] | 0 | 0 |  | 2.4995 | 0.003214 | 0.0080334 |  | 2.0002 | 0.002775 | 2.775 | 0.0055506
[6 empty] | 0 | 0 |  | 2.4996 | 0.003239 | 0.0080962 |  | 1.9999 | 0.00282 | 2.82 | 0.0056398
[6 empty] | 0 | 0 |  | 2.5 | 0.003179 | 0.0079475 |  | 2.0001 | 0.002753 | 2.753 | 0.0055064
[6 empty] | 0 | 0 |  | 2.5001 | 0.003153 | 0.0078828 |  | 2.0004 | 0.002721 | 2.721 | 0.0054431
[6 empty] | 0 | 0 |  | 2.4999 | 0.003176 | 0.0079397 |  | 1.9998 | 0.002775 | 2.775 | 0.0055495
[6 empty] | 0 | 0 |  | 2.4998 | 0.00322 | 0.0080495 |  | 2.0001 | 0.002769 | 2.769 | 0.0055383
[6 empty] | 0 | 0 |  | 2.4995 | 0.00329 | 0.0082235 |  | 2.0001 | 0.00274 | 2.74 | 0.0054802
[6 empty] | 0 | 0 |  | 2.5003 | 0.003208 | 0.008021 |  | 2.0003 | 0.002683 | 2.683 | 0.0053667
[6 empty] | 0 | 0 |  | 2.4998 | 0.003134 | 0.0078343 |  | 2.0001 | 0.002864 | 2.864 | 0.0057282
[6 empty] | 0 | 0 |  | 2.4997 | 0.003103 | 0.0077566 |  | 1.9998 | 0.002724 | 2.724 | 0.0054474
[6 empty] | 0 | 0 |  | 2.4996 | 0.003169 | 0.0079213 |  | 2.0003 | 0.002728 | 2.728 | 0.0054568
[6 empty] | 0 | 0 |  | 2.5 | 0.003255 | 0.0081375 |  | 2 | 0.002775 | 2.775 | 0.0055501
[6 empty] | 0 | 0 |  | 2.4999 | 0.003195 | 0.0079873 |  | 1.9998 | 0.002708 | 2.708 | 0.0054154
[6 empty] | 0 | 0 |  | 2.5001 | 0.003211 | 0.0080277 |  | 2.0002 | 0.002785 | 2.785 | 0.0055704
[6 empty] | 0 | 0 |  | 2.4999 | 0.003188 | 0.0079698 |  | 1.9999 | 0.002813 | 2.813 | 0.0056259
[6 empty] | 0 | 0 |  | 2.5 | 0.003249 | 0.0081225 |  | 1.9997 | 0.00275 | 2.75 | 0.0054993
[6 empty] | 0 | 0 |  | 2.5 | 0.00309 | 0.0077251 |  | 1.9998 | 0.00275 | 2.75 | 0.0054995
[6 empty] | 0 | 0 |  | 2.4999 | 0.003198 | 0.0079946 |  | 2.0001 | 0.002756 | 2.756 | 0.0055122
[6 empty] | 0 | 0 |  | 2.4998 | 0.003227 | 0.0080668 |  | 1.9999 | 0.002743 | 2.743 | 0.0054859
[6 empty] | 0 | 0 |  | 2.4998 | 0.003185 | 0.0079618 |  | 2.0004 | 0.002769 | 2.769 | 0.0055391
[6 empty] | 0 | 0 |  | 2.4997 | 0.003169 | 0.0079215 |  | 1.9998 | 0.002699 | 2.699 | 0.0053975
[6 empty] | 0 | 0 |  | 2.4996 | 0.003188 | 0.0079687 |  | 1.9996 | 0.002708 | 2.708 | 0.0054149
[6 empty] | 0 | 0 |  | 2.4999 | 0.003163 | 0.0079071 |  | 2.0004 | 0.002785 | 2.785 | 0.005571
[6 empty] | 0 | 0 |  | 2.4999 | 0.003204 | 0.0080096 |  | 1.9998 | 0.002762 | 2.762 | 0.0055235
[6 empty] | 0 | 0 |  | 2.5 | 0.003122 | 0.007805 |  | 2.0002 | 0.002759 | 2.759 | 0.0055184
[6 empty] | 0 | 0 |  | 2.5001 | 0.003192 | 0.0079802 |  | 2.0001 | 0.002759 | 2.759 | 0.0055182
[6 empty] | 0 | 0 |  | 2.4999 | 0.003277 | 0.0081922 |  | 2.0001 | 0.002747 | 2.747 | 0.0054944
[6 empty] | 0 | 0 |  | 2.5003 | 0.003262 | 0.0081559 |  | 2.0001 | 0.002769 | 2.769 | 0.0055382
[6 empty] | 0 | 0 |  | 2.4998 | 0.003182 | 0.0079543 |  | 2.0001 | 0.002772 | 2.772 | 0.0055442
[6 empty] | 0 | 0 |  | 2.4999 | 0.003325 | 0.0083121 |  | 2.0004 | 0.002855 | 2.855 | 0.0057112
[6 empty] | 0 | 0 |  | 2.5002 | 0.00322 | 0.0080507 |  | 2.0005 | 0.002708 | 2.708 | 0.0054173
[6 empty] | 0 | 0 |  | 2.4998 | 0.003281 | 0.0082018 |  | 2 | 0.002715 | 2.715 | 0.0054299
[6 empty] | 0 | 0 |  | 2.4999 | 0.003131 | 0.0078272 |  | 2 | 0.002696 | 2.696 | 0.0053921
[6 empty] | 0 | 0 |  | 2.5006 | 0.003163 | 0.0079093 |  | 1.9999 | 0.002788 | 2.788 | 0.0055758
[6 empty] | 0 | 0 |  | 2.4999 | 0.003211 | 0.0080271 |  | 2 | 0.00275 | 2.75 | 0.0055001
[6 empty] | 0 | 0 |  | 2.4999 | 0.00303 | 0.0075748 |  | 2 | 0.002693 | 2.693 | 0.0053859
[6 empty] | 0 | 0 |  | 2.4996 | 0.003236 | 0.0080886 |  | 1.9995 | 0.002797 | 2.797 | 0.0055926
[6 empty] | 0 | 0 |  | 2.4994 | 0.003128 | 0.0078182 |  | 2.0005 | 0.002839 | 2.839 | 0.0056795
[6 empty] | 0 | 0 |  | 2.5003 | 0.003112 | 0.0077808 |  | 1.9999 | 0.002708 | 2.708 | 0.0054157
[6 empty] | 0 | 0 |  | 2.4998 | 0.003166 | 0.0079142 |  | 2 | 0.002794 | 2.794 | 0.0055881
[6 empty] | 0 | 0 |  | 2.4998 | 0.003131 | 0.007827 |  | 1.9998 | 0.002743 | 2.743 | 0.0054855
[6 empty] | 0 | 0 |  | 2.5 | 0.00323 | 0.0080751 |  | 2 | 0.002715 | 2.715 | 0.0054299
[6 empty] | 0 | 0 |  | 2.4999 | 0.003176 | 0.0079396 |  | 2.0001 | 0.002772 | 2.772 | 0.0055443
[6 empty] | 0 | 0 |  | 2.5004 | 0.003176 | 0.0079412 |  | 1.9997 | 0.002626 | 2.626 | 0.0052513
[6 empty] | 0 | 0 |  | 2.5002 | 0.003134 | 0.0078356 |  | 1.9999 | 0.002753 | 2.753 | 0.0055059
[6 empty] | 0 | 0 |  | 2.5 | 0.003112 | 0.00778 |  | 1.9997 | 0.002788 | 2.788 | 0.0055753
[6 empty] | 0 | 0 |  | 2.4998 | 0.003179 | 0.007947 |  | 2.0001 | 0.002842 | 2.842 | 0.0056842
[6 empty] | 0 | 0 |  | 2.4996 | 0.003185 | 0.0079612 |  | 1.9998 | 0.002693 | 2.693 | 0.0053855
[6 empty] | 0 | 0 |  | 2.4998 | 0.003157 | 0.0078919 |  | 1.9996 | 0.00268 | 2.68 | 0.005359
[6 empty] | 0 | 0 |  | 2.5 | 0.003166 | 0.0079151 |  | 1.9997 | 0.002759 | 2.759 | 0.0055171
[6 empty] | 0 | 0 |  |  |  | 0 |  | 2.0003 | 0.002743 | 2.743 | 0.0054867
[6 empty] | 0 | 0 |  |  |  | 0 |  | 2.0001 | 0.002747 | 2.747 | 0.0054942
[6 empty] | 0 | 0 |  |  |  | 0 |  | 1.9997 | 0.002743 | 2.743 | 0.0054851
[6 empty] | 0 | 0 |  |  |  | 0 |  | 1.9993 | 0.00275 | 2.75 | 0.0054982
[6 empty] | 0 | 0 |  |  |  | 0 |  | 1.9999 | 0.002766 | 2.766 | 0.0055318
[6 empty] | 0 | 0 |  |  |  | 0 |  | 2.0002 | 0.002756 | 2.756 | 0.0055127
[6 empty] | 0 | 0 |  |  |  | 0 |  | 2.0005 | 0.002689 | 2.689 | 0.0053793
[6 empty] | 0 | 0 |  |  |  | 0 |  | 2.0001 | 0.002801 | 2.801 | 0.0056022
[6 empty] | 0 | 0 |  |  |  | 0 |  | 2.0004 | 0.002855 | 2.855 | 0.0057111
[6 empty] | 0 | 0 |  |  |  | 0 |  | 1.9995 | 0.00275 | 2.75 | 0.0054987
[6 empty] | 0 | 0 |  |  |  | 0 |  | 2 | 0.002817 | 2.817 | 0.0056339
[6 empty] | 0 | 0 |  |  |  | 0 |  | 2.0005 | 0.002743 | 2.743 | 0.0054874
[6 empty] | 0 | 0 |  |  |  | 0 |  | 2.0001 | 0.002718 | 2.718 | 0.0054363
[6 empty] | 0 | 0 |  |  |  | 0 |  | 2.0006 | 0.002782 | 2.782 | 0.0055657
[6 empty] | 0 | 0 |  |  |  | 0 |  | 1.9997 | 0.002775 | 2.775 | 0.0055491
[6 empty] | 0 | 0 |  |  |  | 0 |  | 1.9999 | 0.002686 | 2.686 | 0.0053719
[6 empty] | 0 | 0 |  |  |  | 0 |  | 1.9999 | 0.002715 | 2.715 | 0.0054298
[6 empty] | 0 | 0 |  |  |  | 0 |  | 1.9999 | 0.002724 | 2.724 | 0.0054479
[6 empty] | 0 | 0 |  |  |  | 0 |  | 2 | 0.002702 | 2.702 | 0.0054039
[6 empty] | 0 | 0 |  |  |  | 0 |  | 2.0001 | 0.002737 | 2.737 | 0.0054742
[6 empty] | 0 | 0 |  |  |  | 0 |  | 2.0003 | 0.002836 | 2.836 | 0.0056727
[6 empty] | 0 | 0 |  |  |  | 0 |  | 1.9999 | 0.002801 | 2.801 | 0.0056018
[6 empty] | 0 | 0 |  |  |  | 0 |  | 1.9999 | 0.002734 | 2.734 | 0.0054679
[6 empty] | 0 | 0 |  |  |  | 0 |  | 1.9996 | 0.002839 | 2.839 | 0.0056769
[6 empty] | 0 | 0 |  |  |  | 0 |  | 1.9995 | 0.002769 | 2.769 | 0.0055365
[6 empty] | 0 | 0 |  |  |  | 0 |  | 1.9998 | 0.002759 | 2.759 | 0.0055173
[6 empty] | 0 | 0 |  |  |  | 0 |  | 2 | 0.002801 | 2.801 | 0.0056021
[6 empty] | 0 | 0 |  |  |  | 0 |  | 2.0005 | 0.002737 | 2.737 | 0.0054753
[6 empty] | 0 | 0 |  |  |  | 0 |  | 2.0002 | 0.002756 | 2.756 | 0.0055125
[6 empty] | 0 | 0 |  |  |  | 0 |  | 2 | 0.00275 | 2.75 | 0.0054999
[6 empty] | 0 | 0 |  |  |  | 0 |  | 2.0002 | 0.002708 | 2.708 | 0.0054166
[6 empty] | 0 | 0 |  |  |  | 0 |  | 2.0001 | 0.002743 | 2.743 | 0.0054863
[6 empty] | 0 | 0 |  |  |  | 0 |  | 1.9999 | 0.002813 | 2.813 | 0.0056259
[6 empty] | 0 | 0 |  |  |  | 0 |  | 1.9997 | 0.002693 | 2.693 | 0.0053851
[6 empty] | 0 | 0 |  |  |  | 0 |  | 2 | 0.002804 | 2.804 | 0.0056081
[6 empty] | 0 | 0 |  |  |  | 0 |  | 1.9998 | 0.002702 | 2.702 | 0.0054034
[6 empty] | 0 | 0 |  |  |  | 0 |  | 2 | 0.002759 | 2.759 | 0.005518
[6 empty] | 0 | 0 |  |  |  | 0 |  | 1.9999 | 0.002782 | 2.782 | 0.0055636
[6 empty] | 0 | 0 |  |  |  | 0 |  | 1.9998 | 0.002708 | 2.708 | 0.0054154
[6 empty] | 0 | 0 |  |  |  | 0 |  | 1.9997 | 0.002794 | 2.794 | 0.0055873
[6 empty] | 0 | 0 |  |  |  | 0 |  | 1.9998 | 0.002883 | 2.883 | 0.0057655
[6 empty] | 0 | 0 |  |  |  | 0 |  | 1.9999 | 0.002909 | 2.909 | 0.0058177
[6 empty] | 0 | 0 |  |  |  | 0 |  | 1.9998 | 0.002715 | 2.715 | 0.0054294
[6 empty] | 0 | 0 |  |  |  | 0 |  | 2 | 0.002734 | 2.734 | 0.0054681
[6 empty] | 0 | 0 |  |  |  | 0 |  | 2 | 0.002724 | 2.724 | 0.005448
[6 empty] | 0 | 0 |  |  |  | 0 |  | 2.0001 | 0.002737 | 2.737 | 0.0054742
[6 empty] | 0 | 0 |  |  |  | 0 |  | 1.9997 | 0.002705 | 2.705 | 0.0054092
[6 empty] | 0 | 0 |  |  |  | 0 |  | 2.0002 | 0.002813 | 2.813 | 0.0056265
[6 empty] | 0 | 0 |  |  |  | 0 |  | 2 | 0.002731 | 2.731 | 0.0054621
[6 empty] | 0 | 0 |  |  |  | 0 |  | 2.0002 | 0.002766 | 2.766 | 0.0055325
[6 empty] | 0 | 0 |  |  |  | 0 |  | 2.0002 | 0.002747 | 2.747 | 0.0054944
[6 empty] | 0 | 0 |  |  |  | 0 |  | 1.9999 | 0.002712 | 2.712 | 0.0054238
[6 empty] | 0 | 0 |  |  |  | 0 |  | 1.9999 | 0.002715 | 2.715 | 0.0054299
[6 empty] | 0 | 0 |  |  |  | 0 |  | 2.0001 | 0.002785 | 2.785 | 0.0055704
[6 empty] | 0 | 0 |  |  |  | 0 |  | 1.9995 | 0.002778 | 2.778 | 0.0055546
[6 empty] | 0 | 0 |  |  |  | 0 |  | 2 | 0.002817 | 2.817 | 0.005634
[6 empty] | 0 | 0 |  |  |  | 0 |  | 2 | 0.002724 | 2.724 | 0.0054481
[6 empty] | 0 | 0 |  |  |  | 0 |  | 2.0003 | 0.00267 | 2.67 | 0.0053408
[6 empty] | 0 | 0 |  |  |  | 0 |  | 2.0004 | 0.002702 | 2.702 | 0.0054052
[6 empty] | 0 | 0 |  |  |  | 0 |  | 1.9999 | 0.002731 | 2.731 | 0.0054618
[6 empty] | 0 | 0 |  |  |  | 0 |  | 2.0003 | 0.002753 | 2.753 | 0.0055069
[6 empty] | 0 | 0 |  |  |  | 0 |  | 2.0003 | 0.002823 | 2.823 | 0.0056469
[6 empty] | 0 | 0 |  |  |  | 0 |  | 2.0002 | 0.002794 | 2.794 | 0.0055884
[6 empty] | 0 | 0 |  |  |  | 0 |  | 1.9999 | 0.002797 | 2.797 | 0.0055938
[6 empty] | 0 | 0 |  |  |  | 0 |  | 1.9997 | 0.002791 | 2.791 | 0.0055811
[6 empty] | 0 | 0 |  |  |  | 0 |  | 1.9999 | 0.002769 | 2.769 | 0.0055377
[6 empty] | 0 | 0 |  |  |  | 0 |  | 1.9999 | 0.002794 | 2.794 | 0.0055877
[6 empty] | 0 | 0 |  |  |  | 0 |  | 2 | 0.002769 | 2.769 | 0.0055379
[6 empty] | 0 | 0 |  |  |  | 0 |  | 1.9998 | 0.002772 | 2.772 | 0.0055435
[6 empty] | 0 | 0 |  |  |  | 0 |  | 2.0003 | 0.002721 | 2.721 | 0.0054428
[6 empty] | 0 | 0 |  |  |  | 0 |  | 2 | 0.002769 | 2.769 | 0.0055381
[6 empty] | 0 | 0 |  |  |  | 0 |  | 2.0002 | 0.002785 | 2.785 | 0.0055704
[6 empty] | 0 | 0 |  |  |  | 0 |  | 1.9998 | 0.002686 | 2.686 | 0.0053715
[6 empty] | 0 | 0 |  |  |  | 0 |  | 2.0002 | 0.002775 | 2.775 | 0.0055506
[6 empty] | 0 | 0 |  |  |  | 0 |  | 2.0006 | 0.002689 | 2.689 | 0.0053795
[6 empty] | 0 | 0 |  |  |  | 0 |  | 2.0001 | 0.00274 | 2.74 | 0.0054802
[6 empty] | 0 | 0 |  |  |  | 0 |  | 1.9999 | 0.002832 | 2.832 | 0.0056636
[6 empty] | 0 | 0 |  |  |  | 0 |  | 2.0002 | 0.002801 | 2.801 | 0.0056026
[6 empty] | 0 | 0 |  |  |  | 0 |  | 1.9998 | 0.002766 | 2.766 | 0.0055313
[6 empty] | 0 | 0 |  |  |  | 0 |  | 1.9999 | 0.002718 | 2.718 | 0.0054357
[6 empty] | 0 | 0 |  |  |  | 0 |  | 1.9999 | 0.002737 | 2.737 | 0.0054739
[6 empty] | 0 | 0 |  |  |  | 0 |  | 1.9999 | 0.002797 | 2.797 | 0.0055937
[6 empty] | 0 | 0 |  |  |  | 0 |  | 1.9996 | 0.002762 | 2.762 | 0.0055229
[6 empty] | 0 | 0 |  |  |  | 0 |  | 2 | 0.002807 | 2.807 | 0.0056141
[6 empty] | 0 | 0 |  |  |  | 0 |  | 2.0002 | 0.002791 | 2.791 | 0.0055826
[6 empty] | 0 | 0 |  |  |  | 0 |  | 2.0002 | 0.002753 | 2.753 | 0.0055067
[6 empty] | 0 | 0 |  |  |  | 0 |  | 2.0002 | 0.002791 | 2.791 | 0.0055824
[6 empty] | 0 | 0 |  |  |  | 0 |  | 2.0001 | 0.002848 | 2.848 | 0.0056963
[6 empty] | 0 | 0 |  |  |  | 0 |  | 2.0001 | 0.002708 | 2.708 | 0.0054164
[6 empty] | 0 | 0 |  |  |  | 0 |  | 2.0001 | 0.002712 | 2.712 | 0.0054243
[6 empty] | 0 | 0 |  |  |  | 0 |  | 2.0001 | 0.002804 | 2.804 | 0.0056083
[6 empty] | 0 | 0 |  |  |  | 0 |  | 1.9996 | 0.002813 | 2.813 | 0.005625
[6 empty] | 0 | 0 |  |  |  | 0 |  | 2 | 0.002683 | 2.683 | 0.0053661
[6 empty] | 0 | 0 |  |  |  | 0 |  | 2.0002 | 0.002721 | 2.721 | 0.0054425
[6 empty] | 0 | 0 |  |  |  | 0 |  | 2.0004 | 0.002826 | 2.826 | 0.0056533
[6 empty] | 0 | 0 |  |  |  | 0 |  | 1.9999 | 0.00275 | 2.75 | 0.0054997
[6 empty] | 0 | 0 |  |  |  | 0 |  | 1.9999 | 0.002817 | 2.817 | 0.0056337
[6 empty] | 0 | 0 |  |  |  | 0 |  | 2 | 0.002759 | 2.759 | 0.0055179
[6 empty] | 0 | 0 |  |  |  | 0 |  | 1.9999 | 0.002696 | 2.696 | 0.0053918
[6 empty] | 0 | 0 |  |  |  | 0 |  | 1.9999 | 0.002734 | 2.734 | 0.0054679
[6 empty] | 0 | 0 |  |  |  | 0 |  | 2.0003 | 0.002785 | 2.785 | 0.0055709
[6 empty] | 0 | 0 |  |  |  | 0 |  | 2.0003 | 0.002753 | 2.753 | 0.0055067
[6 empty] | 0 | 0 |  |  |  | 0 |  | 2.0007 | 0.002845 | 2.845 | 0.0056921
[6 empty] | 0 | 0 |  |  |  | 0 |  | 2.0004 | 0.002689 | 2.689 | 0.005379
[6 empty] | 0 | 0 |  |  |  | 0 |  | 2 | 0.002801 | 2.801 | 0.005602
[6 empty] | 0 | 0 |  |  |  | 0 |  | 2.0006 | 0.002705 | 2.705 | 0.0054116
[6 empty] | 0 | 0 |  |  |  | 0 |  | 1.9998 | 0.002775 | 2.775 | 0.0055495
[6 empty] | 0 | 0 |  |  |  | 0 |  | 2.0003 | 0.002731 | 2.731 | 0.0054627
[6 empty] | 0 | 0 |  |  |  | 0 |  | 2 | 0.002683 | 2.683 | 0.0053661
[6 empty] | 0 | 0 |  |  |  | 0 |  | 2.0002 | 0.00281 | 2.81 | 0.0056204
[6 empty] | 0 | 0 |  |  |  | 0 |  | 2.0004 | 0.002804 | 2.804 | 0.0056091
[6 empty] | 0 | 0 |  |  |  | 0 |  | 1.9999 | 0.002693 | 2.693 | 0.0053859
[6 empty] | 0 | 0 |  |  |  | 0 |  | 2.0002 | 0.002788 | 2.788 | 0.0055764
[6 empty] | 0 | 0 |  |  |  | 0 |  | 2.0005 | 0.00282 | 2.82 | 0.0056413
[6 empty] | 0 | 0 |  |  |  | 0 |  | 1.9998 | 0.002797 | 2.797 | 0.0055935
[6 empty] | 0 | 0 |  |  |  | 0 |  | 2.0002 | 0.002708 | 2.708 | 0.0054165
[6 empty] | 0 | 0 |  |  |  | 0 |  | 2.0002 | 0.00274 | 2.74 | 0.0054805
[6 empty] | 0 | 0 |  |  |  | 0 |  | 2 | 0.002753 | 2.753 | 0.0055061
[6 empty] | 0 | 0 |  |  |  | 0 |  | 2.0006 | 0.002797 | 2.797 | 0.0055955
[6 empty] | 0 | 0 |  |  |  | 0 |  | 2.0001 | 0.00274 | 2.74 | 0.0054804
[6 empty] | 0 | 0 |  |  |  | 0 |  | 2.0004 | 0.00268 | 2.68 | 0.0053612
[6 empty] | 0 | 0 |  |  |  | 0 |  | 2.0006 | 0.002858 | 2.858 | 0.0057176
[6 empty] | 0 | 0 |  |  |  | 0 |  | 1.9999 | 0.002766 | 2.766 | 0.0055318
[6 empty] | 0 | 0 |  |  |  | 0 |  | 2.0009 | 0.002788 | 2.788 | 0.0055784
[6 empty] | 0 | 0 |  |  |  | 0 |  | 1.9999 | 0.002693 | 2.693 | 0.0053857
[6 empty] | 0 | 0 |  |  |  | 0 |  | 2.0003 | 0.002689 | 2.689 | 0.0053789
[6 empty] | 0 | 0 |  |  |  | 0 |  | 2 | 0.002797 | 2.797 | 0.0055941
[6 empty] | 0 | 0 |  |  |  | 0 |  | 2.0001 | 0.002737 | 2.737 | 0.0054742
[6 empty] | 0 | 0 |  |  |  | 0 |  | 2 | 0.002728 | 2.728 | 0.0054561
[6 empty] | 0 | 0 |  |  |  | 0 |  | 2 | 0.002708 | 2.708 | 0.0054161
[6 empty] | 0 | 0 |  |  |  | 0 |  | 1.9996 | 0.00274 | 2.74 | 0.005479
[6 empty] | 0 | 0 |  |  |  | 0 |  | 2 | 0.002794 | 2.794 | 0.0055879
[6 empty] | 0 | 0 |  |  |  | 0 |  |  |  |  | 0
[6 empty] | 0 | 0 |  |  |  | 0 |  |  |  |  | 0
[6 empty] | 0 | 0 |  |  |  | 0 |  |  |  |  | 0
[6 empty] | 0 | 0 |  |  |  | 0 |  |  |  |  | 0
[6 empty] | 0 | 0 |  |  |  | 0 |  |  |  |  | 0
[6 empty] | 0 | 0 |  |  |  | 0 |  |  |  |  | 0
[6 empty] | 0 | 0 |  |  |  | 0 |  |  |  |  | 0
[6 empty] | 0 | 0 |  |  |  | 0 |  |  |  |  | 0
[6 empty] | 0 | 0 |  |  |  | 0 |  |  |  |  | 0
[6 empty] | 0 | 0 |  |  |  | 0 |  |  |  |  | 0
[6 empty] | 0 | 0 |  |  |  | 0 |  |  |  |  | 0
[6 empty] | 0 | 0 |  |  |  | 0 |  |  |  |  | 0
[6 empty] | 0 | 0 |  |  |  | 0 |  |  |  |  | 0
[6 empty] | 0 | 0 |  |  |  | 0 |  |  |  |  | 0
[6 empty] | 0 | 0 |  |  |  | 0 |  |  |  |  | 0
[6 empty] | 0 | 0 |  |  |  | 0 |  |  |  |  | 0
[6 empty] | 0 | 0 |  |  |  | 0 |  |  |  |  | 0
[6 empty] | 0 | 0 |  |  |  | 0 |  |  |  |  | 0
[6 empty] | 0 | 0 |  |  |  | 0 |  |  |  |  | 0
[6 empty] | 0 | 0 |  |  |  | 0 |  |  |  |  | 0
[6 empty] | 0 | 0 |  |  |  | 0 |  |  |  |  | 0
[6 empty] | 0 | 0 |  |  |  | 0 |  |  |  |  | 0
[6 empty] | 0 | 0 |  |  |  | 0 |  |  |  |  | 0
[6 empty] | 0 | 0 |  |  |  | 0 |  |  |  |  | 0
[6 empty] | 0 | 0 |  |  |  | 0 |  |  |  |  | 0
[6 empty] | 0 | 0 |  |  |  | 0 |  |  |  |  | 0
[6 empty] | 0 | 0 |  |  |  | 0 |  |  |  |  | 0
[6 empty] | 0 | 0 |  |  |  | 0 |  |  |  |  | 0
[6 empty] | 0 | 0 |  |  |  | 0 |  |  |  |  | 0
[6 empty] | 0 | 0 |  |  |  | 0 |  |  |  |  | 0
[6 empty] | 0 | 0 |  |  |  | 0 |  |  |  |  | 0
[6 empty] | 0 | 0 |  |  |  | 0 |  |  |  |  | 0
[6 empty] | 0 | 0 |  |  |  | 0 |  |  |  |  | 0
[6 empty] | 0 | 0 |  |  |  | 0 |  |  |  |  | 0
[6 empty] | 0 | 0 |  |  |  | 0 |  |  |  |  | 0
[6 empty] | 0 | 0 |  |  |  | 0 |  |  |  |  | 0
[6 empty] | 0 | 0 |  |  |  | 0 |  |  |  |  | 0
[6 empty] | 0 | 0 |  |  |  | 0 |  |  |  |  | 0
[6 empty] | 0 | 0 |  |  |  | 0 |  |  |  |  | 0
[6 empty] | 0 | 0 |  |  |  | 0 |  |  |  |  | 0
[6 empty] | 0 | 0 |  |  |  | 0 |  |  |  |  | 0
[6 empty] | 0 | 0 |  |  |  | 0 |  |  |  |  | 0
[6 empty] | 0 | 0 |  |  |  | 0 |  |  |  |  | 0
[6 empty] | 0 | 0 |  |  |  | 0 |  |  |  |  | 0
[6 empty] | 0 | 0 |  |  |  | 0 |  |  |  |  | 0
[6 empty] | 0 | 0 |  |  |  | 0 |  |  |  |  | 0
[6 empty] | 0 | 0 |  |  |  | 0 |  |  |  |  | 0
[6 empty] | 0 | 0 |  |  |  | 0 |  |  |  |  | 0
[6 empty] | 0 | 0 |  |  |  | 0 |  |  |  |  | 0
[6 empty] | 0 | 0 |  |  |  | 0 |  |  |  |  | 0
[6 empty] | 0 | 0 |  |  |  | 0 |  |  |  |  | 0
[6 empty] | 0 | 0 |  |  |  | 0 |  |  |  |  | 0
[6 empty] | 0 | 0 |  |  |  | 0 |  |  |  |  | 0
[6 empty] | 0 | 0 |  |  |  | 0 |  |  |  |  | 0
[6 empty] | 0 | 0 |  |  |  | 0 |  |  |  |  | 0
[6 empty] | 0 | 0 |  |  |  | 0 |  |  |  |  | 0
[6 empty] | 0 | 0 |  |  |  | 0 |  |  |  |  | 0
[6 empty] | 0 | 0 |  |  |  | 0 |  |  |  |  | 0
[6 empty] | 0 | 0 |  |  |  | 0 |  |  |  |  | 0
[6 empty] | 0 | 0 |  |  |  | 0 |  |  |  |  | 0
[6 empty] | 0 | 0 |  |  |  | 0 |  |  |  |  | 0
[6 empty] | 0 | 0 |  |  |  | 0 |  |  |  |  | 0
[6 empty] | 0 | 0 |  |  |  | 0 |  |  |  |  | 0
[6 empty] | 0 | 0 |  |  |  | 0 |  |  |  |  | 0
[6 empty] | 0 | 0 |  |  |  | 0 |  |  |  |  | 0
[6 empty] | 0 | 0 |  |  |  | 0 |  |  |  |  | 0
[6 empty] | 0 | 0 |  |  |  | 0 |  |  |  |  | 0
[6 empty] | 0 | 0 |  |  |  | 0 |  |  |  |  | 0
[6 empty] | 0 | 0 |  |  |  | 0 |  |  |  |  | 0
[6 empty] | 0 | 0 |  |  |  | 0 |  |  |  |  | 0
[6 empty] | 0 | 0 |  |  |  | 0 |  |  |  |  | 0
[6 empty] | 0 | 0 |  |  |  | 0 |  |  |  |  | 0
[6 empty] | 0 | 0 |  |  |  | 0 |  |  |  |  | 0
[6 empty] | 0 | 0 |  |  |  | 0 |  |  |  |  | 0
[6 empty] | 0 | 0 |  |  |  | 0 |  |  |  |  | 0
[6 empty] | 0 | 0 |  |  |  | 0 |  |  |  |  | 0
[6 empty] | 0 | 0 |  |  |  | 0 |  |  |  |  | 0
[6 empty] | 0 | 0 |  |  |  | 0 |  |  |  |  | 0
[6 empty] | 0 | 0 |  |  |  | 0 |  |  |  |  | 0
[6 empty] | 0 | 0 |  |  |  | 0 |  |  |  |  | 0
[6 empty] | 0 | 0 |  |  |  | 0 |  |  |  |  | 0
[6 empty] | 0 | 0 |  |  |  | 0 |  |  |  |  | 0
[6 empty] | 0 | 0 |  |  |  | 0 |  |  |  |  | 0
[6 empty] | 0 | 0 |  |  |  | 0 |  |  |  |  | 0
[6 empty] | 0 | 0 |  |  |  | 0 |  |  |  |  | 0
[6 empty] | 0 | 0 |  |  |  | 0 |  |  |  |  | 0
[6 empty] | 0 | 0 |  |  |  | 0 |  |  |  |  | 0
[6 empty] | 0 | 0 |  |  |  | 0 |  |  |  |  | 0
[6 empty] | 0 | 0 |  |  |  | 0 |  |  |  |  | 0
[6 empty] | 0 | 0 |  |  |  | 0 |  |  |  |  | 0
[6 empty] | 0 | 0 |  |  |  | 0 |  |  |  |  | 0
[6 empty] | 0 | 0 |  |  |  | 0 |  |  |  |  | 0
[6 empty] | 0 | 0 |  |  |  | 0 |  |  |  |  | 0
[6 empty] | 0 | 0 |  |  |  | 0 |  |  |  |  | 0
[6 empty] | 0 | 0 |  |  |  | 0 |  |  |  |  | 0
[6 empty] | 0 | 0 |  |  |  | 0 |  |  |  |  | 0
[6 empty] | 0 | 0 |  |  |  | 0 |  |  |  |  | 0
[6 empty] | 0 | 0 |  |  |  | 0 |  |  |  |  | 0
[6 empty] | 0 | 0 |  |  |  | 0 |  |  |  |  | 0
[6 empty] | 0 | 0 |  |  |  | 0 |  |  |  |  | 0
[6 empty] | 0 | 0 |  |  |  | 0 |  |  |  |  | 0
[6 empty] | 0 | 0 |  |  |  | 0 |  |  |  |  | 0
[6 empty] | 0 | 0 |  |  |  | 0 |  |  |  |  | 0
[6 empty] | 0 | 0 |  |  |  | 0 |  |  |  |  | 0
[6 empty] | 0 | 0 |  |  |  | 0 |  |  |  |  | 0
[6 empty] | 0 | 0 |  |  |  | 0 |  |  |  |  | 0
[6 empty] | 0 | 0 |  |  |  | 0 |  |  |  |  | 0
[6 empty] | 0 | 0 |  |  |  | 0 |  |  |  |  | 0
[6 empty] | 0 | 0 |  |  |  | 0 |  |  |  |  | 0
[6 empty] | 0 | 0 |  |  |  | 0 |  |  |  |  | 0
[6 empty] | 0 | 0 |  |  |  | 0 |  |  |  |  | 0
[6 empty] | 0 | 0 |  |  |  | 0 |  |  |  |  | 0
[6 empty] | 0 | 0 |  |  |  | 0 |  |  |  |  | 0
[6 empty] | 0 | 0 |  |  |  | 0 |  |  |  |  | 0
[6 empty] | 0 | 0 |  |  |  | 0 |  |  |  |  | 0
[6 empty] | 0 | 0 |  |  |  | 0 |  |  |  |  | 0
[6 empty] | 0 | 0 |  |  |  | 0 |  |  |  |  | 0
[6 empty] | 0 | 0 |  |  |  | 0 |  |  |  |  | 0
[6 empty] | 0 | 0 |  |  |  | 0 |  |  |  |  | 0
[6 empty] | 0 | 0 |  |  |  | 0 |  |  |  |  | 0
[6 empty] | 0 | 0 |  |  |  | 0 |  |  |  |  | 0
[6 empty] | 0 | 0 |  |  |  | 0 |  |  |  |  | 0
[6 empty] | 0 | 0 |  |  |  | 0 |  |  |  |  | 0
[6 empty] | 0 | 0 |  |  |  | 0 |  |  |  |  | 0
[6 empty] | 0 | 0 |  |  |  | 0 |  |  |  |  | 0
[6 empty] | 0 | 0 |  |  |  | 0 |  |  |  |  | 0
[6 empty] | 0 | 0 |  |  |  | 0 |  |  |  |  | 0
[6 empty] | 0 | 0 |  |  |  | 0 |  |  |  |  | 0
[6 empty] | 0 | 0 |  |  |  | 0 |  |  |  |  | 0
[6 empty] | 0 | 0 |  |  |  | 0 |  |  |  |  | 0
[6 empty] | 0 | 0 |  |  |  | 0 |  |  |  |  | 0
[6 empty] | 0 | 0 |  |  |  | 0 |  |  |  |  | 0
[6 empty] | 0 | 0 |  |  |  | 0 |  |  |  |  | 0
[6 empty] | 0 | 0 |  |  |  | 0 |  |  |  |  | 0
[6 empty] | 0 | 0 |  |  |  | 0 |  |  |  |  | 0
[6 empty] | 0 | 0 |  |  |  | 0 |  |  |  |  | 0
[6 empty] | 0 | 0 |  |  |  | 0 |  |  |  |  | 0
[6 empty] | 0 | 0 |  |  |  | 0 |  |  |  |  | 0
[6 empty] | 0 | 0 |  |  |  | 0 |  |  |  |  | 0
[6 empty] | 0 | 0 |  |  |  | 0 |  |  |  |  | 0
[6 empty] | 0 | 0 |  |  |  | 0 |  |  |  |  | 0
[6 empty] | 0 | 0 |  |  |  | 0 |  |  |  |  | 0
[6 empty] | 0 | 0 |  |  |  | 0 |  |  |  |  | 0
[6 empty] | 0 | 0 |  |  |  | 0 |  |  |  |  | 0
[6 empty] | 0 | 0 |  |  |  | 0 |  |  |  |  | 0
[6 empty] | 0 | 0 |  |  |  | 0 |  |  |  |  | 0
[6 empty] | 0 | 0 |  |  |  | 0 |  |  |  |  | 0
[6 empty] | 0 | 0 |  |  |  | 0 |  |  |  |  | 0
[6 empty] | 0 | 0 |  |  |  | 0 |  |  |  |  | 0
[6 empty] | 0 | 0 |  |  |  | 0 |  |  |  |  | 0
[6 empty] | 0 | 0 |  |  |  | 0 |  |  |  |  | 0
[6 empty] | 0 | 0 |  |  |  | 0 |  |  |  |  | 0
[6 empty] | 0 | 0 |  |  |  | 0 |  |  |  |  | 0
[6 empty] | 0 | 0 |  |  |  | 0 |  |  |  |  | 0
[6 empty] | 0 | 0 |  |  |  | 0 |  |  |  |  | 0
[6 empty] | 0 | 0 |  |  |  | 0 |  |  |  |  | 0
[6 empty] | 0 | 0 |  |  |  | 0 |  |  |  |  | 0
[6 empty] | 0 | 0 |  |  |  | 0 |  |  |  |  | 0
[6 empty] | 0 | 0 |  |  |  | 0 |  |  |  |  | 0
[6 empty] | 0 | 0 |  |  |  | 0 |  |  |  |  | 0
[6 empty] | 0 | 0 |  |  |  | 0 |  |  |  |  | 0
[6 empty] | 0 | 0 |  |  |  | 0 |  |  |  |  | 0
[6 empty] | 0 | 0 |  |  |  | 0 |  |  |  |  | 0
[6 empty] | 0 | 0 |  |  |  | 0 |  |  |  |  | 0
[6 empty] | 0 | 0 |  |  |  | 0 |  |  |  |  | 0
[6 empty] | 0 | 0 |  |  |  | 0 |  |  |  |  | 0
[6 empty] | 0 | 0 |  |  |  | 0 |  |  |  |  | 0
[6 empty] | 0 | 0 |  |  |  | 0 |  |  |  |  | 0
[6 empty] | 0 | 0 |  |  |  | 0 |  |  |  |  | 0
[6 empty] | 0 | 0 |  |  |  | 0 |  |  |  |  | 0
[6 empty] | 0 | 0 |  |  |  | 0 |  |  |  |  | 0
[6 empty] | 0 | 0 |  |  |  | 0 |  |  |  |  | 0
[6 empty] | 0 | 0 |  |  |  | 0 |  |  |  |  | 0
[6 empty] | 0 | 0 |  |  |  | 0 |  |  |  |  | 0
[6 empty] | 0 | 0 |  |  |  | 0 |  |  |  |  | 0
[6 empty] | 0 | 0 |  |  |  | 0 |  |  |  |  | 0
[6 empty] | 0 | 0 |  |  |  | 0 |  |  |  |  | 0
[6 empty] | 0 | 0 |  |  |  | 0 |  |  |  |  | 0
[6 empty] | 0 | 0 |  |  |  | 0 |  |  |  |  | 0
[6 empty] | 0 | 0 |  |  |  | 0 |  |  |  |  | 0
[6 empty] | 0 | 0 |  |  |  | 0 |  |  |  |  | 0
[6 empty] | 0 | 0 |  |  |  | 0 |  |  |  |  | 0
[6 empty] | 0 | 0 |  |  |  | 0 |  |  |  |  | 0
[6 empty] | 0 | 0 |  |  |  | 0 |  |  |  |  | 0
[6 empty] | 0 | 0 |  |  |  | 0 |  |  |  |  | 0
[6 empty] | 0 | 0 |  |  |  | 0 |  |  |  |  | 0
[6 empty] | 0 | 0 |  |  |  | 0 |  |  |  |  | 0
[6 empty] | 0 | 0 |  |  |  | 0 |  |  |  |  | 0
[6 empty] | 0 | 0 |  |  |  | 0 |  |  |  |  | 0
[6 empty] | 0 | 0 |  |  |  | 0 |  |  |  |  | 0
[6 empty] | 0 | 0 |  |  |  | 0 |  |  |  |  | 0
[6 empty] | 0 | 0 |  |  |  | 0 |  |  |  |  | 0
[6 empty] | 0 | 0 |  |  |  | 0 |  |  |  |  | 0
[6 empty] | 0 | 0 |  |  |  | 0 |  |  |  |  | 0
[6 empty] | 0 | 0 |  |  |  | 0 |  |  |  |  | 0
[6 empty] | 0 | 0 |  |  |  | 0 |  |  |  |  | 0
[6 empty] | 0 | 0 |  |  |  | 0 |  |  |  |  | 0
[6 empty] | 0 | 0 |  |  |  | 0 |  |  |  |  | 0
[6 empty] | 0 | 0 |  |  |  | 0 |  |  |  |  | 0
[6 empty] | 0 | 0 |  |  |  | 0 |  |  |  |  | 0
[6 empty] | 0 | 0 |  |  |  | 0 |  |  |  |  | 0
[6 empty] | 0 | 0 |  |  |  | 0 |  |  |  |  | 0
[6 empty] | 0 | 0 |  |  |  | 0 |  |  |  |  | 0
[6 empty] | 0 | 0 |  |  |  | 0 |  |  |  |  | 0
[6 empty] | 0 | 0 |  |  |  | 0 |  |  |  |  | 0
[6 empty] | 0 | 0 |  |  |  | 0 |  |  |  |  | 0
[6 empty] | 0 | 0 |  |  |  | 0 |  |  |  |  | 0
[6 empty] | 0 | 0 |  |  |  | 0 |  |  |  |  | 0
[6 empty] | 0 | 0 |  |  |  | 0 |  |  |  |  | 0
[6 empty] | 0 | 0 |  |  |  | 0 |  |  |  |  | 0
[6 empty] | 0 | 0 |  |  |  | 0 |  |  |  |  | 0
[6 empty] | 0 | 0 |  |  |  | 0 |  |  |  |  | 0
[6 empty] | 0 | 0 |  |  |  | 0 |  |  |  |  | 0
[6 empty] | 0 | 0 |  |  |  | 0 |  |  |  |  | 0
[6 empty] | 0 | 0 |  |  |  | 0 |  |  |  |  | 0
[6 empty] | 0 | 0 |  |  |  | 0 |  |  |  |  | 0
[6 empty] | 0 | 0 |  |  |  | 0 |  |  |  |  | 0
[6 empty] | 0 | 0 |  |  |  | 0 |  |  |  |  | 0
[6 empty] | 0 | 0 |  |  |  | 0 |  |  |  |  | 0
[6 empty] | 0 | 0 |  |  |  | 0 |  |  |  |  | 0
[6 empty] | 0 | 0 |  |  |  | 0 |  |  |  |  | 0
[6 empty] | 0 | 0 |  |  |  | 0 |  |  |  |  | 0
[6 empty] | 0 | 0 |  |  |  | 0 |  |  |  |  | 0
[6 empty] | 0 | 0 |  |  |  | 0 |  |  |  |  | 0
[6 empty] | 0 | 0 |  |  |  | 0 |  |  |  |  | 0
[6 empty] | 0 | 0 |  |  |  | 0 |  |  |  |  | 0
[6 empty] | 0 | 0 |  |  |  | 0 |  |  |  |  | 0
[6 empty] | 0 | 0 |  |  |  | 0 |  |  |  |  | 0
[6 empty] | 0 | 0 |  |  |  | 0 |  |  |  |  | 0
[6 empty] | 0 | 0 |  |  |  | 0 |  |  |  |  | 0
[6 empty] | 0 | 0 |  |  |  | 0 |  |  |  |  | 0
[6 empty] | 0 | 0 |  |  |  | 0 |  |  |  |  | 0
[6 empty] | 0 | 0 |  |  |  | 0 |  |  |  |  | 0
[6 empty] | 0 | 0 |  |  |  | 0 |  |  |  |  | 0
[6 empty] | 0 | 0 |  |  |  | 0 |  |  |  |  | 0
[6 empty] | 0 | 0 |  |  |  | 0 |  |  |  |  | 0
[6 empty] | 0 | 0 |  |  |  | 0 |  |  |  |  | 0
[6 empty] | 0 | 0 |  |  |  | 0 |  |  |  |  | 0
[6 empty] | 0 | 0 |  |  |  | 0 |  |  |  |  | 0
[6 empty] | 0 | 0 |  |  |  | 0 |  |  |  |  | 0
[6 empty] | 0 | 0 |  |  |  | 0 |  |  |  |  | 0
[6 empty] | 0 | 0 |  |  |  | 0 |  |  |  |  | 0
[6 empty] | 0 | 0 |  |  |  | 0 |  |  |  |  | 0
[6 empty] | 0 | 0 |  |  |  | 0 |  |  |  |  | 0
[6 empty] | 0 | 0 |  |  |  | 0 |  |  |  |  | 0
[6 empty] | 0 | 0 |  |  |  | 0 |  |  |  |  | 0
[6 empty] | 0 | 0 |  |  |  | 0 |  |  |  |  | 0
[6 empty] | 0 | 0 |  |  |  | 0 |  |  |  |  | 0
[6 empty] | 0 | 0 |  |  |  | 0 |  |  |  |  | 0
[6 empty] | 0 | 0 |  |  |  | 0 |  |  |  |  | 0
[6 empty] | 0 | 0 |  |  |  | 0 |  |  |  |  | 0
[6 empty] | 0 | 0 |  |  |  | 0 |  |  |  |  | 0
[6 empty] | 0 | 0 |  |  |  | 0 |  |  |  |  | 0
[6 empty] | 0 | 0 |  |  |  | 0 |  |  |  |  | 0
[6 empty] | 0 | 0 |  |  |  | 0 |  |  |  |  | 0
[6 empty] | 0 | 0 |  |  |  | 0 |  |  |  |  | 0
[6 empty] | 0 | 0 |  |  |  | 0 |  |  |  |  | 0
[6 empty] | 0 | 0 |  |  |  | 0 |  |  |  |  | 0
[6 empty] | 0 | 0 |  |  |  | 0 |  |  |  |  | 0
[6 empty] | 0 | 0 |  |  |  | 0 |  |  |  |  | 0
[6 empty] | 0 | 0 |  |  |  | 0 |  |  |  |  | 0
[6 empty] | 0 | 0 |  |  |  | 0 |  |  |  |  | 0
[6 empty] | 0 | 0 |  |  |  | 0 |  |  |  |  | 0
[6 empty] | 0 | 0 |  |  |  | 0 |  |  |  |  | 0
[6 empty] | 0 | 0 |  |  |  | 0 |  |  |  |  | 0
[6 empty] | 0 | 0 |  |  |  | 0 |  |  |  |  | 0
[6 empty] | 0 | 0 |  |  |  | 0 |  |  |  |  | 0
[6 empty] | 0 | 0 |  |  |  | 0 |  |  |  |  | 0
[6 empty] | 0 | 0 |  |  |  | 0 |  |  |  |  | 0
[6 empty] | 0 | 0 |  |  |  | 0 |  |  |  |  | 0
[6 empty] | 0 | 0 |  |  |  | 0 |  |  |  |  | 0
[6 empty] | 0 | 0 |  |  |  | 0 |  |  |  |  | 0
[6 empty] | 0 | 0 |  |  |  | 0 |  |  |  |  | 0
[6 empty] | 0 | 0 |  |  |  | 0 |  |  |  |  | 0
[6 empty] | 0 | 0 |  |  |  | 0 |  |  |  |  | 0
[6 empty] | 0 | 0 |  |  |  | 0 |  |  |  |  | 0
[6 empty] | 0 | 0 |  |  |  | 0 |  |  |  |  | 0
[6 empty] | 0 | 0 |  |  |  | 0 |  |  |  |  | 0
[6 empty] | 0 | 0 |  |  |  | 0 |  |  |  |  | 0
[6 empty] | 0 | 0 |  |  |  | 0 |  |  |  |  | 0
[6 empty] | 0 | 0 |  |  |  | 0 |  |  |  |  | 0
[6 empty] | 0 | 0 |  |  |  | 0 |  |  |  |  | 0
[6 empty] | 0 | 0 |  |  |  | 0 |  |  |  |  | 0
[6 empty] | 0 | 0 |  |  |  | 0 |  |  |  |  | 0
[6 empty] | 0 | 0 |  |  |  | 0 |  |  |  |  | 0
[6 empty] | 0 | 0 |  |  |  | 0 |  |  |  |  | 0
[6 empty] | 0 | 0 |  |  |  | 0 |  |  |  |  | 0
[6 empty] | 0 | 0 |  |  |  | 0 |  |  |  |  | 0
[6 empty] | 0 | 0 |  |  |  | 0 |  |  |  |  | 0
[6 empty] | 0 | 0 |  |  |  | 0 |  |  |  |  | 0
[6 empty] | 0 | 0 |  |  |  | 0 |  |  |  |  | 0
[6 empty] | 0 | 0 |  |  |  | 0 |  |  |  |  | 0
[6 empty] | 0 | 0 |  |  |  | 0 |  |  |  |  | 0
[6 empty] | 0 | 0 |  |  |  | 0 |  |  |  |  | 0
[6 empty] | 0 | 0 |  |  |  | 0 |  |  |  |  | 0
[6 empty] | 0 | 0 |  |  |  | 0 |  |  |  |  | 0
[6 empty] | 0 | 0 |  |  |  | 0 |  |  |  |  | 0
[6 empty] | 0 | 0 |  |  |  | 0 |  |  |  |  | 0
[6 empty] | 0 | 0 |  |  |  | 0 |  |  |  |  | 0
[6 empty] | 0 | 0 |  |  |  | 0 |  |  |  |  | 0
[6 empty] | 0 | 0 |  |  |  | 0 |  |  |  |  | 0
[6 empty] | 0 | 0 |  |  |  | 0 |  |  |  |  | 0
[6 empty] | 0 | 0 |  |  |  | 0 |  |  |  |  | 0
[6 empty] | 0 | 0 |  |  |  | 0 |  |  |  |  | 0
[6 empty] | 0 | 0 |  |  |  | 0 |  |  |  |  | 0
[6 empty] | 0 | 0 |  |  |  | 0 |  |  |  |  | 0
[6 empty] | 0 | 0 |  |  |  | 0 |  |  |  |  | 0
[6 empty] | 0 | 0 |  |  |  | 0 |  |  |  |  | 0
[6 empty] | 0 | 0 |  |  |  | 0 |  |  |  |  | 0
[6 empty] | 0 | 0 |  |  |  | 0 |  |  |  |  | 0
[6 empty] | 0 | 0 |  |  |  | 0 |  |  |  |  | 0
[6 empty] | 0 | 0 |  |  |  | 0 |  |  |  |  | 0
[6 empty] | 0 | 0 |  |  |  | 0 |  |  |  |  | 0
[6 empty] | 0 | 0 |  |  |  | 0 |  |  |  |  | 0
[6 empty] | 0 | 0 |  |  |  | 0 |  |  |  |  | 0
[6 empty] | 0 | 0 |  |  |  | 0 |  |  |  |  | 0
[6 empty] | 0 | 0 |  |  |  | 0 |  |  |  |  | 0
[6 empty] | 0 | 0 |  |  |  | 0 |  |  |  |  | 0
[6 empty] | 0 | 0 |  |  |  | 0 |  |  |  |  | 0
[6 empty] | 0 | 0 |  |  |  | 0 |  |  |  |  | 0
[6 empty] | 0 | 0 |  |  |  | 0 |  |  |  |  | 0
[6 empty] | 0 | 0 |  |  |  | 0 |  |  |  |  | 0
[6 empty] | 0 | 0 |  |  |  | 0 |  |  |  |  | 0
[6 empty] | 0 | 0 |  |  |  | 0 |  |  |  |  | 0
[6 empty] | 0 | 0 |  |  |  | 0 |  |  |  |  | 0
[6 empty] | 0 | 0 |  |  |  | 0 |  |  |  |  | 0
[6 empty] | 0 | 0 |  |  |  | 0 |  |  |  |  | 0
[6 empty] | 0 | 0 |  |  |  | 0 |  |  |  |  | 0
[6 empty] | 0 | 0 |  |  |  | 0 |  |  |  |  | 0
[6 empty] | 0 | 0 |  |  |  | 0 |  |  |  |  | 0
[6 empty] | 0 | 0 |  |  |  | 0 |  |  |  |  | 0
[6 empty] | 0 | 0 |  |  |  | 0 |  |  |  |  | 0
[6 empty] | 0 | 0 |  |  |  | 0 |  |  |  |  | 0
[6 empty] | 0 | 0 |  |  |  | 0 |  |  |  |  | 0
[6 empty] | 0 | 0 |  |  |  | 0 |  |  |  |  | 0
[6 empty] | 0 | 0 |  |  |  | 0 |  |  |  |  | 0
[6 empty] | 0 | 0 |  |  |  | 0 |  |  |  |  | 0
[6 empty] | 0 | 0 |  |  |  | 0 |  |  |  |  | 0
[6 empty] | 0 | 0 |  |  |  | 0 |  |  |  |  | 0
[6 empty] | 0 | 0 |  |  |  | 0 |  |  |  |  | 0
[6 empty] | 0 | 0 |  |  |  | 0 |  |  |  |  | 0
[6 empty] | 0 | 0 |  |  |  | 0 |  |  |  |  | 0
[6 empty] | 0 | 0 |  |  |  | 0 |  |  |  |  | 0
[6 empty] | 0 | 0 |  |  |  | 0 |  |  |  |  | 0
[6 empty] | 0 | 0 |  |  |  | 0 |  |  |  |  | 0
[6 empty] | 0 | 0 |  |  |  | 0 |  |  |  |  | 0
[6 empty] | 0 | 0 |  |  |  | 0 |  |  |  |  | 0
[6 empty] | 0 | 0 |  |  |  | 0 |  |  |  |  | 0
[6 empty] | 0 | 0 |  |  |  | 0 |  |  |  |  | 0
[6 empty] | 0 | 0 |  |  |  | 0 |  |  |  |  | 0
[6 empty] | 0 | 0 |  |  |  | 0 |  |  |  |  | 0
[6 empty] | 0 | 0 |  |  |  | 0 |  |  |  |  | 0
[6 empty] | 0 | 0 |  |  |  | 0 |  |  |  |  | 0
[6 empty] | 0 | 0 |  |  |  | 0 |  |  |  |  | 0
[6 empty] | 0 | 0 |  |  |  | 0 |  |  |  |  | 0
[6 empty] | 0 | 0 |  |  |  | 0 |  |  |  |  | 0
[6 empty] | 0 | 0 |  |  |  | 0 |  |  |  |  | 0
[6 empty] | 0 | 0 |  |  |  | 0 |  |  |  |  | 0
[6 empty] | 0 | 0 |  |  |  | 0 |  |  |  |  | 0
[6 empty] | 0 | 0 |  |  |  | 0 |  |  |  |  | 0
[6 empty] | 0 | 0 |  |  |  | 0 |  |  |  |  | 0
[6 empty] | 0 | 0 |  |  |  | 0 |  |  |  |  | 0
[6 empty] | 0 | 0 |  |  |  | 0 |  |  |  |  | 0
[6 empty] | 0 | 0 |  |  |  | 0 |  |  |  |  | 0
[6 empty] | 0 | 0 |  |  |  | 0 |  |  |  |  | 0
[6 empty] | 0 | 0 |  |  |  | 0 |  |  |  |  | 0
[6 empty] | 0 | 0 |  |  |  | 0 |  |  |  |  | 0
[6 empty] | 0 | 0 |  |  |  | 0 |  |  |  |  | 0
[6 empty] | 0 | 0 |  |  |  | 0 |  |  |  |  | 0
[6 empty] | 0 | 0 |  |  |  | 0 |  |  |  |  | 0
[6 empty] | 0 | 0 |  |  |  | 0 |  |  |  |  | 0
[6 empty] | 0 | 0 |  |  |  | 0 |  |  |  |  | 0
[6 empty] | 0 | 0 |  |  |  | 0 |  |  |  |  | 0
[6 empty] | 0 | 0 |  |  |  | 0 |  |  |  |  | 0
[6 empty] | 0 | 0 |  |  |  | 0 |  |  |  |  | 0
[6 empty] | 0 | 0 |  |  |  | 0 |  |  |  |  | 0
[6 empty] | 0 | 0 |  |  |  | 0 |  |  |  |  | 0
[6 empty] | 0 | 0 |  |  |  | 0 |  |  |  |  | 0
[6 empty] | 0 | 0 |  |  |  | 0 |  |  |  |  | 0
[6 empty] | 0 | 0 |  |  |  | 0 |  |  |  |  | 0
[6 empty] | 0 | 0 |  |  |  | 0 |  |  |  |  | 0
[6 empty] | 0 | 0 |  |  |  | 0 |  |  |  |  | 0
[6 empty] | 0 | 0 |  |  |  | 0 |  |  |  |  | 0
[6 empty] | 0 | 0 |  |  |  | 0 |  |  |  |  | 0
[6 empty] | 0 | 0 |  |  |  | 0 |  |  |  |  | 0
[6 empty] | 0 | 0 |  |  |  | 0 |  |  |  |  | 0
[6 empty] | 0 | 0 |  |  |  | 0 |  |  |  |  | 0
[6 empty] | 0 | 0 |  |  |  | 0 |  |  |  |  | 0
[6 empty] | 0 | 0 |  |  |  | 0 |  |  |  |  | 0
[6 empty] | 0 | 0 |  |  |  | 0 |  |  |  |  | 0
[6 empty] | 0 | 0 |  |  |  | 0 |  |  |  |  | 0
[6 empty] | 0 | 0 |  |  |  | 0 |  |  |  |  | 0
[6 empty] | 0 | 0 |  |  |  | 0 |  |  |  |  | 0
[6 empty] | 0 | 0 |  |  |  | 0 |  |  |  |  | 0
[6 empty] | 0 | 0 |  |  |  | 0 |  |  |  |  | 0
[6 empty] | 0 | 0 |  |  |  | 0 |  |  |  |  | 0
[6 empty] | 0 | 0 |  |  |  | 0 |  |  |  |  | 0
[6 empty] | 0 | 0 |  |  |  | 0 |  |  |  |  | 0
[6 empty] | 0 | 0 |  |  |  | 0 |  |  |  |  | 0
[6 empty] | 0 | 0 |  |  |  | 0 |  |  |  |  | 0
[6 empty] | 0 | 0 |  |  |  | 0 |  |  |  |  | 0
[6 empty] | 0 | 0 |  |  |  | 0 |  |  |  |  | 0
[6 empty] | 0 | 0 |  |  |  | 0 |  |  |  |  | 0
[6 empty] | 0 | 0 |  |  |  | 0 |  |  |  |  | 0
[6 empty] | 0 | 0 |  |  |  | 0 |  |  |  |  | 0
[6 empty] | 0 | 0 |  |  |  | 0 |  |  |  |  | 0
[6 empty] | 0 | 0 |  |  |  | 0 |  |  |  |  | 0
[6 empty] | 0 | 0 |  |  |  | 0 |  |  |  |  | 0
[6 empty] | 0 | 0 |  |  |  | 0 |  |  |  |  | 0
[6 empty] | 0 | 0 |  |  |  | 0 |  |  |  |  | 0
[6 empty] | 0 | 0 |  |  |  | 0 |  |  |  |  | 0
[6 empty] | 0 | 0 |  |  |  | 0 |  |  |  |  | 0
[6 empty] | 0 | 0 |  |  |  | 0 |  |  |  |  | 0
[6 empty] | 0 | 0 |  |  |  | 0 |  |  |  |  | 0
[6 empty] | 0 | 0 |  |  |  | 0 |  |  |  |  | 0
[6 empty] | 0 | 0 |  |  |  | 0 |  |  |  |  | 0
[6 empty] | 0 | 0 |  |  |  | 0 |  |  |  |  | 0
[6 empty] | 0 | 0 |  |  |  | 0 |  |  |  |  | 0
[6 empty] | 0 | 0 |  |  |  | 0 |  |  |  |  | 0
[6 empty] | 0 | 0 |  |  |  | 0 |  |  |  |  | 0
[6 empty] | 0 | 0 |  |  |  | 0 |  |  |  |  | 0
[6 empty] | 0 | 0 |  |  |  | 0 |  |  |  |  | 0
[6 empty] | 0 | 0 |  |  |  | 0 |  |  |  |  | 0
[6 empty] | 0 | 0 |  |  |  | 0 |  |  |  |  | 0
[6 empty] | 0 | 0 |  |  |  | 0 |  |  |  |  | 0
[6 empty] | 0 | 0 |  |  |  | 0 |  |  |  |  | 0
[6 empty] | 0 | 0 |  |  |  | 0 |  |  |  |  | 0
[6 empty] | 0 | 0 |  |  |  | 0 |  |  |  |  | 0
[6 empty] | 0 | 0 |  |  |  | 0 |  |  |  |  | 0
[6 empty] | 0 | 0 |  |  |  | 0 |  |  |  |  | 0
[6 empty] | 0 | 0 |  |  |  | 0 |  |  |  |  | 0
[6 empty] | 0 | 0 |  |  |  | 0 |  |  |  |  | 0
[6 empty] | 0 | 0 |  |  |  | 0 |  |  |  |  | 0
[6 empty] | 0 | 0 |  |  |  | 0 |  |  |  |  | 0
[6 empty] | 0 | 0 |  |  |  | 0 |  |  |  |  | 0
[6 empty] | 0 | 0 |  |  |  | 0 |  |  |  |  | 0
[6 empty] | 0 | 0 |  |  |  | 0 |  |  |  |  | 0
[6 empty] | 0 | 0 |  |  |  | 0 |  |  |  |  | 0
[6 empty] | 0 | 0 |  |  |  | 0 |  |  |  |  | 0
[6 empty] | 0 | 0 |  |  |  | 0 |  |  |  |  | 0
[6 empty] | 0 | 0 |  |  |  | 0 |  |  |  |  | 0
[6 empty] | 0 | 0 |  |  |  | 0 |  |  |  |  | 0
[6 empty] | 0 | 0 |  |  |  | 0 |  |  |  |  | 0
[6 empty] | 0 | 0 |  |  |  | 0 |  |  |  |  | 0
[6 empty] | 0 | 0 |  |  |  | 0 |  |  |  |  | 0
[6 empty] | 0 | 0 |  |  |  | 0 |  |  |  |  | 0
[6 empty] | 0 | 0 |  |  |  | 0 |  |  |  |  | 0
[6 empty] | 0 | 0 |  |  |  | 0 |  |  |  |  | 0
[6 empty] | 0 | 0 |  |  |  | 0 |  |  |  |  | 0
[6 empty] | 0 | 0 |  |  |  | 0 |  |  |  |  | 0
[6 empty] | 0 | 0 |  |  |  | 0 |  |  |  |  | 0
[6 empty] | 0 | 0 |  |  |  | 0 |  |  |  |  | 0
[6 empty] | 0 | 0 |  |  |  | 0 |  |  |  |  | 0
[6 empty] | 0 | 0 |  |  |  | 0 |  |  |  |  | 0
[6 empty] | 0 | 0 |  |  |  | 0 |  |  |  |  | 0
[6 empty] | 0 | 0 |  |  |  | 0 |  |  |  |  | 0
[6 empty] | 0 | 0 |  |  |  | 0 |  |  |  |  | 0
[6 empty] | 0 | 0 |  |  |  | 0 |  |  |  |  | 0
[6 empty] | 0 | 0 |  |  |  | 0 |  |  |  |  | 0
[6 empty] | 0 | 0 |  |  |  | 0 |  |  |  |  | 0
[6 empty] | 0 | 0 |  |  |  | 0 |  |  |  |  | 0
[6 empty] | 0 | 0 |  |  |  | 0 |  |  |  |  | 0
[6 empty] | 0 | 0 |  |  |  | 0 |  |  |  |  | 0
[6 empty] | 0 | 0 |  |  |  | 0 |  |  |  |  | 0
[6 empty] | 0 | 0 |  |  |  | 0 |  |  |  |  | 0
[6 empty] | 0 | 0 |  |  |  | 0 |  |  |  |  | 0
[6 empty] | 0 | 0 |  |  |  | 0 |  |  |  |  | 0
[6 empty] | 0 | 0 |  |  |  | 0 |  |  |  |  | 0
[6 empty] | 0 | 0 |  |  |  | 0 |  |  |  |  | 0
[6 empty] | 0 | 0 |  |  |  | 0 |  |  |  |  | 0
[6 empty] | 0 | 0 |  |  |  | 0 |  |  |  |  | 0
[6 empty] | 0 | 0 |  |  |  | 0 |  |  |  |  | 0
[6 empty] | 0 | 0 |  |  |  | 0 |  |  |  |  | 0
[6 empty] | 0 | 0 |  |  |  | 0 |  |  |  |  | 0
[6 empty] | 0 | 0 |  |  |  | 0 |  |  |  |  | 0
[6 empty] | 0 | 0 |  |  |  | 0 |  |  |  |  | 0
[6 empty] | 0 | 0 |  |  |  | 0 |  |  |  |  | 0
[6 empty] | 0 | 0 |  |  |  | 0 |  |  |  |  | 0
[6 empty] | 0 | 0 |  |  |  | 0 |  |  |  |  | 0
[6 empty] | 0 | 0 |  |  |  | 0 |  |  |  |  | 0
[6 empty] | 0 | 0 |  |  |  | 0 |  |  |  |  | 0
[6 empty] | 0 | 0 |  |  |  | 0 |  |  |  |  | 0
[6 empty] | 0 | 0 |  |  |  | 0 |  |  |  |  | 0
[6 empty] | 0 | 0 |  |  |  | 0 |  |  |  |  | 0
[6 empty] | 0 | 0 |  |  |  | 0 |  |  |  |  | 0
[6 empty] | 0 | 0 |  |  |  | 0 |  |  |  |  | 0
[6 empty] | 0 | 0 |  |  |  | 0 |  |  |  |  | 0
[6 empty] | 0 | 0 |  |  |  | 0 |  |  |  |  | 0
[6 empty] | 0 | 0 |  |  |  | 0 |  |  |  |  | 0
[6 empty] | 0 | 0 |  |  |  | 0 |  |  |  |  | 0
[6 empty] | 0 | 0 |  |  |  | 0 |  |  |  |  | 0
[6 empty] | 0 | 0 |  |  |  | 0 |  |  |  |  | 0
[6 empty] | 0 | 0 |  |  |  | 0 |  |  |  |  | 0
[6 empty] | 0 | 0 |  |  |  | 0 |  |  |  |  | 0
[6 empty] | 0 | 0 |  |  |  | 0 |  |  |  |  | 0
[6 empty] | 0 | 0 |  |  |  | 0 |  |  |  |  | 0
[6 empty] | 0 | 0 |  |  |  | 0 |  |  |  |  | 0
[6 empty] | 0 | 0 |  |  |  | 0 |  |  |  |  | 0
[6 empty] | 0 | 0 |  |  |  | 0 |  |  |  |  | 0
[6 empty] | 0 | 0 |  |  |  | 0 |  |  |  |  | 0
[6 empty] | 0 | 0 |  |  |  | 0 |  |  |  |  | 0
[6 empty] | 0 | 0 |  |  |  | 0 |  |  |  |  | 0
[6 empty] | 0 | 0 |  |  |  | 0 |  |  |  |  | 0
[6 empty] | 0 | 0 |  |  |  | 0 |  |  |  |  | 0
[6 empty] | 0 | 0 |  |  |  | 0 |  |  |  |  | 0
[6 empty] | 0 | 0 |  |  |  | 0 |  |  |  |  | 0
[6 empty] | 0 | 0 |  |  |  | 0 |  |  |  |  | 0
[6 empty] | 0 | 0 |  |  |  | 0 |  |  |  |  | 0
[6 empty] | 0 | 0 |  |  |  | 0 |  |  |  |  | 0
[6 empty] | 0 | 0 |  |  |  | 0 |  |  |  |  | 0
[6 empty] | 0 | 0 |  |  |  | 0 |  |  |  |  | 0
[6 empty] | 0 | 0 |  |  |  | 0 |  |  |  |  | 0
[6 empty] | 0 | 0 |  |  |  | 0 |  |  |  |  | 0
[6 empty] | 0 | 0 |  |  |  | 0 |  |  |  |  | 0
[6 empty] | 0 | 0 |  |  |  | 0 |  |  |  |  | 0
[6 empty] | 0 | 0 |  |  |  | 0 |  |  |  |  | 0
[6 empty] | 0 | 0 |  |  |  | 0 |  |  |  |  | 0
[6 empty] | 0 | 0 |  |  |  | 0 |  |  |  |  | 0
[6 empty] | 0 | 0 |  |  |  | 0 |  |  |  |  | 0
[6 empty] | 0 | 0 |  |  |  | 0 |  |  |  |  | 0
[6 empty] | 0 | 0 |  |  |  | 0 |  |  |  |  | 0
[6 empty] | 0 | 0 |  |  |  | 0 |  |  |  |  | 0
[6 empty] | 0 | 0 |  |  |  | 0 |  |  |  |  | 0
[6 empty] | 0 | 0 |  |  |  | 0 |  |  |  |  | 0
[6 empty] | 0 | 0 |  |  |  | 0 |  |  |  |  | 0
[6 empty] | 0 | 0 |  |  |  | 0 |  |  |  |  | 0
[6 empty] | 0 | 0 |  |  |  | 0 |  |  |  |  | 0
[6 empty] | 0 | 0 |  |  |  | 0 |  |  |  |  | 0
[6 empty] | 0 | 0 |  |  |  | 0 |  |  |  |  | 0
[6 empty] | 0 | 0 |  |  |  | 0 |  |  |  |  | 0
[6 empty] | 0 | 0 |  |  |  | 0 |  |  |  |  | 0
[6 empty] | 0 | 0 |  |  |  | 0 |  |  |  |  | 0
[6 empty] | 0 | 0 |  |  |  | 0 |  |  |  |  | 0
[6 empty] | 0 | 0 |  |  |  | 0 |  |  |  |  | 0
[6 empty] | 0 | 0 |  |  |  | 0 |  |  |  |  | 0
[6 empty] | 0 | 0 |  |  |  | 0 |  |  |  |  | 0
[6 empty] | 0 | 0 |  |  |  | 0 |  |  |  |  | 0
[6 empty] | 0 | 0 |  |  |  | 0 |  |  |  |  | 0
[6 empty] | 0 | 0 |  |  |  | 0 |  |  |  |  | 0
[6 empty] | 0 | 0 |  |  |  | 0 |  |  |  |  | 0
[6 empty] | 0 | 0 |  |  |  | 0 |  |  |  |  | 0
[6 empty] | 0 | 0 |  |  |  | 0 |  |  |  |  | 0
[6 empty] | 0 | 0 |  |  |  | 0 |  |  |  |  | 0
[6 empty] | 0 | 0 |  |  |  | 0 |  |  |  |  | 0
[6 empty] | 0 | 0 |  |  |  | 0 |  |  |  |  | 0
[6 empty] | 0 | 0 |  |  |  | 0 |  |  |  |  | 0
[6 empty] | 0 | 0 |  |  |  | 0 |  |  |  |  | 0
[6 empty] | 0 | 0 |  |  |  | 0 |  |  |  |  | 0
[6 empty] | 0 | 0 |  |  |  | 0 |  |  |  |  | 0
[6 empty] | 0 | 0 |  |  |  | 0 |  |  |  |  | 0
[6 empty] | 0 | 0 |  |  |  | 0 |  |  |  |  | 0
[6 empty] | 0 | 0 |  |  |  | 0 |  |  |  |  | 0
[6 empty] | 0 | 0 |  |  |  | 0 |  |  |  |  | 0
[6 empty] | 0 | 0 |  |  |  | 0 |  |  |  |  | 0
[6 empty] | 0 | 0 |  |  |  | 0 |  |  |  |  | 0
[6 empty] | 0 | 0 |  |  |  | 0 |  |  |  |  | 0
[6 empty] | 0 | 0 |  |  |  | 0 |  |  |  |  | 0
[6 empty] | 0 | 0 |  |  |  | 0 |  |  |  |  | 0
[6 empty] | 0 | 0 |  |  |  | 0 |  |  |  |  | 0
[6 empty] | 0 | 0 |  |  |  | 0 |  |  |  |  | 0
[6 empty] | 0 | 0 |  |  |  | 0 |  |  |  |  | 0
[6 empty] | 0 | 0 |  |  |  | 0 |  |  |  |  | 0
[6 empty] | 0 | 0 |  |  |  | 0 |  |  |  |  | 0
[6 empty] | 0 | 0 |  |  |  | 0 |  |  |  |  | 0
[6 empty] | 0 | 0 |  |  |  | 0 |  |  |  |  | 0
[6 empty] | 0 | 0 |  |  |  | 0 |  |  |  |  | 0
[6 empty] | 0 | 0 |  |  |  | 0 |  |  |  |  | 0
[6 empty] | 0 | 0 |  |  |  | 0 |  |  |  |  | 0
[6 empty] | 0 | 0 |  |  |  | 0 |  |  |  |  | 0
[6 empty] | 0 | 0 |  |  |  | 0 |  |  |  |  | 0
[6 empty] | 0 | 0 |  |  |  | 0 |  |  |  |  | 0
[6 empty] | 0 | 0 |  |  |  | 0 |  |  |  |  | 0
[6 empty] | 0 | 0 |  |  |  | 0 |  |  |  |  | 0
[6 empty] | 0 | 0 |  |  |  | 0 |  |  |  |  | 0
[6 empty] | 0 | 0 |  |  |  | 0 |  |  |  |  | 0
[6 empty] | 0 | 0 |  |  |  | 0 |  |  |  |  | 0
[6 empty] | 0 | 0 |  |  |  | 0 |  |  |  |  | 0
[6 empty] | 0 | 0 |  |  |  | 0 |  |  |  |  | 0
[6 empty] | 0 | 0 |  |  |  | 0 |  |  |  |  | 0
[6 empty] | 0 | 0 |  |  |  | 0 |  |  |  |  | 0
[6 empty] | 0 | 0 |  |  |  | 0 |  |  |  |  | 0
[6 empty] | 0 | 0 |  |  |  | 0 |  |  |  |  | 0
[6 empty] | 0 | 0 |  |  |  | 0 |  |  |  |  | 0
[6 empty] | 0 | 0 |  |  |  | 0 |  |  |  |  | 0
[6 empty] | 0 | 0 |  |  |  | 0 |  |  |  |  | 0
[6 empty] | 0 | 0 |  |  |  | 0 |  |  |  |  | 0
[6 empty] | 0 | 0 |  |  |  | 0 |  |  |  |  | 0
[6 empty] | 0 | 0 |  |  |  | 0 |  |  |  |  | 0
[6 empty] | 0 | 0 |  |  |  | 0 |  |  |  |  | 0
[6 empty] | 0 | 0 |  |  |  | 0 |  |  |  |  | 0
[6 empty] | 0 | 0 |  |  |  | 0 |  |  |  |  | 0
[6 empty] | 0 | 0 |  |  |  | 0 |  |  |  |  | 0
[6 empty] | 0 | 0 |  |  |  | 0 |  |  |  |  | 0
[6 empty] | 0 | 0 |  |  |  | 0 |  |  |  |  | 0

## Variable Transmit Power
N6705C exported datalog
[5 empty] | Energy @ 0dBm | 1.7159e-05 | J | 0.0004096 | s |  | Transmit Power | Energy (mJ) | Time (ms)
[5 empty] | Energy @ -6dBm | 1.6045e-05 | J | 0.0004096 | s |  | 0dBm | 0.017159 | 0.4096
[5 empty] | Energy @ -12dBm | 1.4937e-05 | J | 0.0004096 | s |  | -6dBm | 0.016045 | 0.4096
[5 empty] | Energy @ -18dBm | 1.4469e-05 | J | 0.00045056 | s |  | -12dBm | 0.014937 | 0.4096
Sample interval: 4.096e-005 | [10 empty] | -18dBm | 0.014469 | 0.45056
Trigger sample: 86051
0dBm | [7 empty] | -6dBm |  |  |  | -12dBm |  |  | -18dBm |  |  | Time (ms) | Power (0dBm) | Power (-6dBm) | Power (-12dBm) | Power (-18dBm)
[18 empty] | 0 | 0.010416 | 0.010774 | 0.00857 | 0.0096007
Samples | Time (ms) | Sample | Volt avg 1 | Curr avg 1 | Power (0dBm) |  |  | Volt avg 1 | Curr avg 1 | Power (-6dBm) |  | Volt avg 1 | Curr avg 1 | Power (-12dBm) | Volt avg 1 | Curr avg 1 | Power (-18dBm) | 0.04096 | 0.036763 | 0.035126 | 0.025866 | 0.012847
0 | 0 | 40502 | -0.00029 | -4.77e-05 | 1.3833e-08 |  |  | -0.00014 | 2.86e-05 | -4.004e-09 |  | -0.00024 | -6.36e-05 | 1.5264e-08 | -0.00014 | -1.91e-05 | 2.674e-09 | 0.08192 | 0.042915 | 0.038084 | 0.032696 | 0.033415
1 | 0.04096 | 40503 | 4.77e-05 | 3.81e-05 | 1.8174e-09 |  |  | 0.3026 | 0.14971 | 0.045302 |  | 0.000119 | 9.54e-06 | 1.1353e-09 | 0.00248 | 0.001574 | 3.9035e-06 | 0.12288 | 0.067469 | 0.053003 | 0.042136 | 0.035157
2 | 0.08192 | 40504 | 0.000215 | -3.5e-05 | -7.525e-09 |  |  | 1.2595 | 0.18143 | 0.22851 |  | 7.15e-05 | 7.95e-05 | 5.6843e-09 | 0.54522 | 0.21131 | 0.11521 | 0.16384 | 0.064618 | 0.051007 | 0.043084 | 0.039482
3 | 0.12288 | 40505 | 0.30148 | 0.15107 | 0.045545 |  |  | 1.8851 | 0.12102 | 0.22814 |  | 0.41707 | 0.18483 | 0.077088 | 1.4335 | 0.15369 | 0.22033 | 0.2048 | 0.027281 | 0.026981 | 0.030176 | 0.035535
4 | 0.16384 | 40506 | 1.2603 | 0.1817 | 0.22899 |  |  | 2.3207 | 0.074685 | 0.17332 |  | 1.3493 | 0.16454 | 0.22201 | 2.0112 | 0.10656 | 0.21432 | 0.24576 | 0.029251 | 0.029294 | 0.030723 | 0.028407
5 | 0.2048 | 40507 | 1.8848 | 0.12063 | 0.22735 |  |  | 2.6229 | 0.050233 | 0.13176 |  | 1.95 | 0.11251 | 0.21939 | 2.4069 | 0.068143 | 0.16402 | 0.28672 | 0.053283 | 0.055077 | 0.043938 | 0.030577
6 | 0.24576 | 40508 | 2.3206 | 0.074472 | 0.17282 |  |  | 2.8325 | 0.034482 | 0.097671 |  | 2.365 | 0.070152 | 0.16591 | 2.6828 | 0.045662 | 0.1225 | 0.32768 | 0.056304 | 0.061082 | 0.056652 | 0.057405
7 | 0.28672 | 40509 | 2.6232 | 0.049782 | 0.13059 |  |  | 2.9765 | 0.023788 | 0.070806 |  | 2.6538 | 0.046705 | 0.12394 | 2.8739 | 0.031017 | 0.08914 | 0.36864 | 0.025918 | 0.027456 | 0.044061 | 0.056809
8 | 0.32768 | 40510 | 2.8321 | 0.033913 | 0.096047 |  |  | 3.0774 | 0.016937 | 0.052122 |  | 2.8529 | 0.031878 | 0.090944 | 3.0054 | 0.021766 | 0.065415 | 0.4096 | 0.013368 | 0.013476 | 0.010753 | 0.017946
9 | 0.36864 | 40511 | 2.9767 | 0.023756 | 0.070714 |  |  | 3.1457 | 0.012376 | 0.038931 |  | 2.9911 | 0.022332 | 0.066797 | 3.0963 | 0.015583 | 0.04825 | 0.45056 |  |  |  | 0.012517
10 | 0.4096 | 40512 | 3.0769 | 0.016842 | 0.051822 |  |  | 3.1937 | 0.009429 | 0.030113 |  | 3.0868 | 0.016149 | 0.049848 | 3.1595 | 0.011641 | 0.03678
11 | 0.45056 | 40513 | 3.1456 | 0.012382 | 0.038949 |  |  | 3.2268 | 0.007458 | 0.024066 |  | 3.1531 | 0.011969 | 0.03774 | 3.2031 | 0.008952 | 0.028674
12 | 0.49152 | 40514 | 3.1937 | 0.00967 | 0.030883 |  |  | 3.25 | 0.005992 | 0.019474 |  | 3.1983 | 0.009826 | 0.031426 | 3.2341 | 0.007067 | 0.022855
13 | 0.53248 | 40515 | 3.2267 | 0.007416 | 0.023929 |  |  | 3.2657 | 0.004962 | 0.016205 |  | 3.2302 | 0.007614 | 0.024595 | 3.2538 | 0.005643 | 0.018361
14 | 0.57344 | 40516 | 3.2495 | 0.006088 | 0.019783 |  |  | 3.2765 | 0.004393 | 0.014394 |  | 3.2517 | 0.006418 | 0.020869 | 3.269 | 0.004832 | 0.015796
15 | 0.6144 | 40517 | 3.2656 | 0.005134 | 0.016766 |  |  | 3.2834 | 0.003773 | 0.012388 |  | 3.2673 | 0.005382 | 0.017585 | 3.2789 | 0.004161 | 0.013644
16 | 0.65536 | 40518 | 3.2766 | 0.004349 | 0.01425 |  |  | 3.2892 | 0.00344 | 0.011315 |  | 3.2774 | 0.004393 | 0.014398 | 3.2854 | 0.003634 | 0.011939
17 | 0.69632 | 40519 | 3.2844 | 0.003923 | 0.012885 |  |  | 3.2926 | 0.003173 | 0.010448 |  | 3.2846 | 0.004072 | 0.013375 | 3.2899 | 0.003322 | 0.010929
18 | 0.73728 | 40520 | 3.289 | 0.003478 | 0.011439 |  |  | 3.295 | 0.003036 | 0.010004 |  | 3.2897 | 0.00364 | 0.011974 | 3.2933 | 0.003131 | 0.010311
19 | 0.77824 | 40521 | 3.2923 | 0.003252 | 0.010707 |  |  | 3.2972 | 0.00289 | 0.009529 |  | 3.2929 | 0.003541 | 0.01166 | 3.2956 | 0.002998 | 0.0098803
20 | 0.8192 | 40522 | 3.295 | 0.003141 | 0.01035 |  |  | 3.2976 | 0.002715 | 0.008953 |  | 3.2959 | 0.003363 | 0.011084 | 3.297 | 0.002807 | 0.0092546
21 | 0.86016 | 40523 | 3.2962 | 0.002925 | 0.0096414 |  |  | 3.2988 | 0.002654 | 0.0087549 |  | 3.2975 | 0.003115 | 0.010272 | 3.2983 | 0.002632 | 0.0086811
22 | 0.90112 | 40524 | 3.2977 | 0.002912 | 0.0096029 |  |  | 3.2995 | 0.002712 | 0.0089482 |  | 3.2979 | 0.003039 | 0.010022 | 3.2989 | 0.002696 | 0.0088939
23 | 0.94208 | 40525 | 3.2986 | 0.002728 | 0.0089985 |  |  | 3.2994 | 0.002626 | 0.0086641 |  | 3.299 | 0.002969 | 0.0097949 | 3.2995 | 0.002623 | 0.0086545
24 | 0.98304 | 40526 | 3.299 | 0.002661 | 0.0087788 |  |  | 3.3001 | 0.002569 | 0.0084779 |  | 3.2993 | 0.002867 | 0.0094592 | 3.2996 | 0.002524 | 0.0083283
25 | 1.024 | 40527 | 3.2994 | 0.002626 | 0.0086642 |  |  | 3.3001 | 0.002553 | 0.0084251 |  | 3.3 | 0.002928 | 0.0096624 | 3.3003 | 0.002578 | 0.0085082
26 | 1.065 | 40528 | 3.2997 | 0.002502 | 0.0082558 |  |  | 3.3004 | 0.002483 | 0.008195 |  | 3.3002 | 0.002836 | 0.0093593 | 3.2997 | 0.002527 | 0.0083383
27 | 1.1059 | 40529 | 3.3001 | 0.002518 | 0.0083097 |  |  | 3.3002 | 0.002406 | 0.0079402 |  | 3.2999 | 0.002864 | 0.0094508 | 3.3002 | 0.002483 | 0.0081944
28 | 1.1469 | 40530 | 3.3005 | 0.002553 | 0.0084261 |  |  | 3.3 | 0.002451 | 0.0080883 |  | 3.3001 | 0.002686 | 0.0088639 | 3.3005 | 0.002403 | 0.0079311
29 | 1.1878 | 40531 | 3.3007 | 0.002467 | 0.0081428 |  |  | 3.3003 | 0.002518 | 0.0083101 |  | 3.2999 | 0.002696 | 0.0088966 | 3.3005 | 0.002432 | 0.0080268
30 | 1.2288 | 40532 | 3.3001 | 0.002451 | 0.0080886 |  |  | 3.3 | 0.002483 | 0.0081939 |  | 3.3002 | 0.002801 | 0.0092438 | 3.3002 | 0.002441 | 0.0080558
31 | 1.2698 | 40533 | 3.3001 | 0.002476 | 0.0081709 |  |  | 3.3004 | 0.002438 | 0.0080464 |  | 3.3005 | 0.002724 | 0.0089906 | 3.3005 | 0.002378 | 0.0078487
32 | 1.3107 | 40534 | 3.3004 | 0.002419 | 0.0079836 |  |  | 3.3011 | 0.002492 | 0.0082263 |  | 3.3005 | 0.00267 | 0.0088124 | 3.2999 | 0.00246 | 0.0081179
33 | 1.3517 | 40535 | 3.2999 | 0.002419 | 0.0079825 |  |  | 3.3001 | 0.00234 | 0.0077221 |  | 3.3003 | 0.002718 | 0.0089702 | 3.2997 | 0.002254 | 0.0074375
34 | 1.3926 | 40536 | 3.2996 | 0.002286 | 0.0075429 |  |  | 3.3005 | 0.002362 | 0.0077958 |  | 3.3001 | 0.002521 | 0.0083197 | 3.3001 | 0.002365 | 0.0078047
35 | 1.4336 | 40537 | 3.2997 | 0.002384 | 0.0078666 |  |  | 3.3005 | 0.002451 | 0.0080895 |  | 3.3003 | 0.002693 | 0.0088878 | 3.3001 | 0.002454 | 0.0080983
36 | 1.4746 | 40538 | 3.3001 | 0.002406 | 0.00794 |  |  | 3.3004 | 0.002562 | 0.0084556 |  | 3.3005 | 0.002696 | 0.008898 | 3.3001 | 0.002486 | 0.0082039
37 | 1.5155 | 40539 | 3.3002 | 0.002435 | 0.008036 |  |  | 3.3006 | 0.002918 | 0.0096311 |  | 3.2998 | 0.00268 | 0.0088435 | 3.2998 | 0.002696 | 0.0088963
38 | 1.5565 | 40540 | 3.2999 | 0.002632 | 0.0086854 |  |  | 3.3006 | 0.002549 | 0.0084132 |  | 3.3005 | 0.002877 | 0.0094956 | 3.3003 | 0.002931 | 0.0096731
39 | 1.5974 | 40541 | 3.2998 | 0.002883 | 0.0095134 |  |  | 3.3002 | 0.002569 | 0.0084782 |  | 3.2997 | 0.003153 | 0.010404 | 3.3005 | 0.002438 | 0.0080467
40 | 1.6384 | 40542 | 3.3004 | 0.00274 | 0.0090431 |  |  | 3.3003 | 0.002508 | 0.0082771 |  | 3.3005 | 0.002759 | 0.0091062 | 3.3003 | 0.002429 | 0.0080164
41 | 1.6794 | 40543 | 3.3002 | 0.002394 | 0.0079007 |  |  | 3.3009 | 0.002346 | 0.0077439 |  | 3.3004 | 0.002616 | 0.0086339 | 3.3001 | 0.002397 | 0.0079104
42 | 1.7203 | 40544 | 3.3002 | 0.002403 | 0.0079304 |  |  | 3.3001 | 0.002413 | 0.0079631 |  | 3.2999 | 0.002588 | 0.0085401 | 3.3002 | 0.002343 | 0.0077323
43 | 1.7613 | 40545 | 3.3002 | 0.002362 | 0.007795 |  |  | 3.3002 | 0.002302 | 0.0075971 |  | 3.3005 | 0.002508 | 0.0082777 | 3.3001 | 0.002333 | 0.0076991
44 | 1.8022 | 40546 | 3.3006 | 0.002381 | 0.0078587 |  |  | 3.3 | 0.0024 | 0.00792 |  | 3.3005 | 0.002518 | 0.0083106 | 3.3 | 0.002317 | 0.0076461
45 | 1.8432 | 40547 | 3.3002 | 0.002308 | 0.0076169 |  |  | 3.2997 | 0.002375 | 0.0078369 |  | 3.3004 | 0.002559 | 0.0084458 | 3.3001 | 0.002337 | 0.0077122
46 | 1.8842 | 40548 | 3.3004 | 0.002403 | 0.0079308 |  |  | 3.3 | 0.002289 | 0.0075537 |  | 3.3002 | 0.00253 | 0.0083494 | 3.3005 | 0.002308 | 0.0076175
47 | 1.9251 | 40549 | 3.3001 | 0.002279 | 0.0075209 |  |  | 3.3003 | 0.002333 | 0.0076997 |  | 3.2999 | 0.002575 | 0.0084972 | 3.3001 | 0.00226 | 0.0074582
48 | 1.9661 | 40550 | 3.2997 | 0.002286 | 0.0075431 |  |  | 3.3004 | 0.002375 | 0.0078384 |  | 3.3002 | 0.002578 | 0.0085079 | 3.3003 | 0.002337 | 0.0077128
49 | 2.007 | 40551 | 3.3001 | 0.0022 | 0.0072603 |  |  | 3.3002 | 0.00226 | 0.0074585 |  | 3.3008 | 0.00247 | 0.0081531 | 3.3006 | 0.002365 | 0.0078059
50 | 2.048 | 40552 | 3.3002 | 0.002273 | 0.0075014 |  |  | 3.3 | 0.002276 | 0.0075108 |  | 3.3001 | 0.002419 | 0.007983 | 3.3001 | 0.002311 | 0.0076265
51 | 2.089 | 40553 | 3.3004 | 0.002298 | 0.0075842 |  |  | 3.3004 | 0.002333 | 0.0076998 |  | 3.3003 | 0.002502 | 0.0082573 | 3.3 | 0.002343 | 0.0077319
52 | 2.1299 | 40554 | 3.3002 | 0.002298 | 0.007584 |  |  | 3.3001 | 0.00227 | 0.0074913 |  | 3.2997 | 0.002527 | 0.0083384 | 3.3004 | 0.002244 | 0.0074062
53 | 2.1709 | 40555 | 3.3002 | 0.002244 | 0.0074057 |  |  | 3.3005 | 0.002413 | 0.0079642 |  | 3.2998 | 0.00253 | 0.0083486 | 3.3001 | 0.002391 | 0.0078905
54 | 2.2118 | 40556 | 3.3006 | 0.002349 | 0.0077532 |  |  | 3.3001 | 0.002311 | 0.0076264 |  | 3.3004 | 0.002454 | 0.0080992 | 3.2998 | 0.002311 | 0.0076258
55 | 2.2528 | 40557 | 3.3001 | 0.002263 | 0.007468 |  |  | 3.3002 | 0.002394 | 0.0079006 |  | 3.3001 | 0.002416 | 0.0079731 | 3.2998 | 0.002352 | 0.0077611
56 | 2.2938 | 40558 | 3.3004 | 0.002391 | 0.0078912 |  |  | 3.2995 | 0.002362 | 0.0077935 |  | 3.3004 | 0.002572 | 0.0084886 | 3.3001 | 0.00233 | 0.0076892
57 | 2.3347 | 40559 | 3.3006 | 0.00234 | 0.0077233 |  |  | 3.3003 | 0.002365 | 0.0078052 |  | 3.2999 | 0.002435 | 0.0080353 | 3.3003 | 0.002381 | 0.0078581
58 | 2.3757 | 40560 | 3.3001 | 0.002292 | 0.0075638 |  |  | 3.3001 | 0.002371 | 0.0078245 |  | 3.3 | 0.002448 | 0.0080784 | 3.2999 | 0.002263 | 0.0074677
59 | 2.4166 | 40561 | 3.3004 | 0.002426 | 0.0080067 |  |  | 3.3004 | 0.002429 | 0.0080166 |  | 3.3007 | 0.002489 | 0.0082155 | 3.3004 | 0.002387 | 0.007878
60 | 2.4576 | 40562 | 3.2999 | 0.002387 | 0.007877 |  |  | 3.3 | 0.002394 | 0.0079002 |  | 3.3002 | 0.002499 | 0.0082472 | 3.3003 | 0.002317 | 0.0076468
61 | 2.4986 | 40563 | 3.3004 | 0.002387 | 0.0078781 |  |  | 3.3001 | 0.002387 | 0.0078774 |  | 3.3005 | 0.002464 | 0.0081323 | 3.3002 | 0.002365 | 0.0078049
62 | 2.5395 | 40564 | 3.3002 | 0.002295 | 0.0075741 |  |  | 3.3 | 0.002317 | 0.0076461 |  | 3.3004 | 0.002584 | 0.0085282 | 3.2999 | 0.002375 | 0.0078372
63 | 2.5805 | 40565 | 3.2999 | 0.002384 | 0.0078671 |  |  | 3.3001 | 0.002371 | 0.0078244 |  | 3.3004 | 0.002467 | 0.008142 | 3.3004 | 0.002311 | 0.0076271
64 | 2.6214 | 40566 | 3.2998 | 0.002413 | 0.0079624 |  |  | 3.3003 | 0.002441 | 0.008056 |  | 3.3005 | 0.002537 | 0.0083734 | 3.3002 | 0.002368 | 0.0078148
65 | 2.6624 | 40567 | 3.2998 | 0.002295 | 0.0075731 |  |  | 3.3 | 0.002454 | 0.0080982 |  | 3.3005 | 0.002511 | 0.0082877 | 3.3002 | 0.002375 | 0.0078379
66 | 2.7034 | 40568 | 3.2994 | 0.002356 | 0.0077735 |  |  | 3.2999 | 0.00247 | 0.0081508 |  | 3.3004 | 0.00247 | 0.0081521 | 3.2996 | 0.002356 | 0.007774
67 | 2.7443 | 40569 | 3.2998 | 0.00227 | 0.0074905 |  |  | 3.3002 | 0.002457 | 0.0081086 |  | 3.3002 | 0.002467 | 0.0081417 | 3.3003 | 0.002391 | 0.007891
68 | 2.7853 | 40570 | 3.2997 | 0.002429 | 0.0080151 |  |  | 3.3003 | 0.002387 | 0.0078778 |  | 3.3002 | 0.002451 | 0.0080888 | 3.3 | 0.002406 | 0.0079398
69 | 2.8262 | 40571 | 3.3001 | 0.002384 | 0.0078673 |  |  | 3.3001 | 0.002559 | 0.0084448 |  | 3.3005 | 0.002451 | 0.0080896 | 3.3002 | 0.002365 | 0.0078051
70 | 2.8672 | 40572 | 3.3001 | 0.002391 | 0.0078905 |  |  | 3.3002 | 0.002451 | 0.0080888 |  | 3.3006 | 0.002394 | 0.0079016 | 3.2997 | 0.002445 | 0.0080678
71 | 2.9082 | 40573 | 3.3005 | 0.002295 | 0.0075746 |  |  | 3.3001 | 0.002511 | 0.0082864 |  | 3.3001 | 0.002378 | 0.0078476 | 3.3002 | 0.002435 | 0.008036
72 | 2.9491 | 40574 | 3.3004 | 0.0024 | 0.0079209 |  |  | 3.3002 | 0.00246 | 0.0081185 |  | 3.3 | 0.002524 | 0.0083292 | 3.3005 | 0.002464 | 0.0081323
73 | 2.9901 | 40575 | 3.3005 | 0.002295 | 0.0075746 |  |  | 3.3005 | 0.002508 | 0.0082777 |  | 3.3003 | 0.002562 | 0.0084553 | 3.2997 | 0.002343 | 0.0077312
74 | 3.031 | 40576 | 3.3 | 0.002416 | 0.0079728 |  |  | 3.3001 | 0.002499 | 0.0082469 |  | 3.3003 | 0.002486 | 0.0082046 | 3.3004 | 0.002505 | 0.0082674
75 | 3.072 | 40577 | 3.2995 | 0.002381 | 0.0078561 |  |  | 3.3001 | 0.002448 | 0.0080785 |  | 3.3004 | 0.002419 | 0.0079837 | 3.3002 | 0.002406 | 0.0079404
76 | 3.113 | 40578 | 3.2999 | 0.002387 | 0.0078769 |  |  | 3.3002 | 0.002502 | 0.008257 |  | 3.3001 | 0.002467 | 0.0081413 | 3.2995 | 0.00253 | 0.0083478
77 | 3.1539 | 40579 | 3.3006 | 0.002413 | 0.0079643 |  |  | 3.3002 | 0.002502 | 0.0082571 |  | 3.3005 | 0.002435 | 0.0080367 | 3.3 | 0.002454 | 0.0080982
78 | 3.1949 | 40580 | 3.3004 | 0.002454 | 0.0080991 |  |  | 3.3001 | 0.002426 | 0.0080059 |  | 3.3007 | 0.002438 | 0.0080471 | 3.3002 | 0.002454 | 0.0080987
79 | 3.2358 | 40581 | 3.3002 | 0.002489 | 0.0082143 |  |  | 3.2996 | 0.002534 | 0.0083613 |  | 3.3 | 0.002591 | 0.0085504 | 3.3 | 0.002324 | 0.0076692
80 | 3.2768 | 40582 | 3.3003 | 0.0024 | 0.0079207 |  |  | 3.2999 | 0.002448 | 0.0080783 |  | 3.3002 | 0.002521 | 0.0083198 | 3.3002 | 0.002505 | 0.0082671
81 | 3.3178 | 40583 | 3.3005 | 0.002435 | 0.0080367 |  |  | 3.2999 | 0.00248 | 0.0081837 |  | 3.2999 | 0.00247 | 0.0081508 | 3.3004 | 0.002416 | 0.0079737
82 | 3.3587 | 40584 | 3.3002 | 0.002419 | 0.0079833 |  |  | 3.3003 | 0.002499 | 0.0082475 |  | 3.3001 | 0.002426 | 0.0080061 | 3.2997 | 0.002467 | 0.0081403
83 | 3.3997 | 40585 | 3.3003 | 0.002394 | 0.0079008 |  |  | 3.3001 | 0.002654 | 0.0087586 |  | 3.3 | 0.002476 | 0.0081708 | 3.3001 | 0.002549 | 0.0084121
84 | 3.4406 | 40586 | 3.2997 | 0.002403 | 0.0079291 |  |  | 3.3007 | 0.002673 | 0.0088228 |  | 3.2996 | 0.002521 | 0.0083184 | 3.2995 | 0.002457 | 0.008107
85 | 3.4816 | 40587 | 3.3005 | 0.002626 | 0.0086672 |  |  | 3.3003 | 0.002578 | 0.0085081 |  | 3.3001 | 0.002635 | 0.0086959 | 3.3012 | 0.002658 | 0.0087745
86 | 3.5226 | 40588 | 3.3001 | 0.002534 | 0.0083624 |  |  | 3.3 | 0.00254 | 0.0083819 |  | 3.3004 | 0.002597 | 0.008571 | 3.2999 | 0.002626 | 0.0086656
87 | 3.5635 | 40589 | 3.2999 | 0.002604 | 0.0085931 |  |  | 3.2998 | 0.002629 | 0.0086751 |  | 3.3003 | 0.002565 | 0.0084653 | 3.2998 | 0.002642 | 0.0087182
88 | 3.6045 | 40590 | 3.3004 | 0.00267 | 0.008812 |  |  | 3.2998 | 0.002575 | 0.0084969 |  | 3.2995 | 0.002728 | 0.009001 | 3.2998 | 0.002702 | 0.0089161
89 | 3.6454 | 40591 | 3.2999 | 0.002667 | 0.0088008 |  |  | 3.3005 | 0.002597 | 0.0085714 |  | 3.3003 | 0.002537 | 0.0083729 | 3.2995 | 0.002635 | 0.0086941
90 | 3.6864 | 40592 | 3.3003 | 0.0026 | 0.0085807 |  |  | 3.3002 | 0.002597 | 0.0085706 |  | 3.3004 | 0.0026 | 0.0085809 | 3.3007 | 0.002578 | 0.0085091
91 | 3.7274 | 40593 | 3.3001 | 0.002616 | 0.008633 |  |  | 3.3 | 0.002511 | 0.0082864 |  | 3.3001 | 0.002572 | 0.008488 | 3.3001 | 0.002556 | 0.0084352
92 | 3.7683 | 40594 | 3.3002 | 0.002486 | 0.0082042 |  |  | 3.3003 | 0.002584 | 0.0085281 |  | 3.2999 | 0.00253 | 0.0083488 | 3.3004 | 0.002476 | 0.0081718
93 | 3.8093 | 40595 | 3.3011 | 0.002432 | 0.0080282 |  |  | 3.3001 | 0.0026 | 0.0085802 |  | 3.3 | 0.002502 | 0.0082565 | 3.2996 | 0.002556 | 0.0084339
94 | 3.8502 | 40596 | 3.3001 | 0.00246 | 0.0081182 |  |  | 3.3004 | 0.002588 | 0.0085414 |  | 3.3001 | 0.002473 | 0.0081612 | 3.3 | 0.002429 | 0.0080157
95 | 3.8912 | 40597 | 3.3001 | 0.002486 | 0.008204 |  |  | 3.2998 | 0.003246 | 0.010711 |  | 3.3002 | 0.002549 | 0.0084122 | 3.3003 | 0.002556 | 0.0084356
96 | 3.9322 | 40598 | 3.3001 | 0.00246 | 0.0081183 |  |  | 3.2999 | 0.003389 | 0.011183 |  | 3.3 | 0.002518 | 0.0083095 | 3.3005 | 0.003389 | 0.011185
97 | 3.9731 | 40599 | 3.3003 | 0.003144 | 0.010376 |  |  | 3.3005 | 0.003449 | 0.011383 |  | 3.2999 | 0.002928 | 0.0096621 | 3.3004 | 0.003262 | 0.010766
98 | 4.0141 | 40600 | 3.2999 | 0.003236 | 0.010679 |  |  | 3.3001 | 0.003497 | 0.01154 |  | 3.3004 | 0.003242 | 0.0107 | 3.2999 | 0.003465 | 0.011434
99 | 4.055 | 40601 | 3.3002 | 0.0033 | 0.010891 |  |  | 3.3002 | 0.003535 | 0.011666 |  | 3.3003 | 0.003246 | 0.010713 | 3.2997 | 0.003411 | 0.011255
100 | 4.096 | 40602 | 3.3001 | 0.003303 | 0.0109 |  |  | 3.3003 | 0.003481 | 0.011488 |  | 3.3 | 0.003303 | 0.0109 | 3.3006 | 0.003433 | 0.011331
101 | 4.137 | 40603 | 3.3001 | 0.003379 | 0.011151 |  |  | 3.2999 | 0.003386 | 0.011174 |  | 3.2999 | 0.003341 | 0.011025 | 3.3007 | 0.003354 | 0.011071
102 | 4.1779 | 40604 | 3.3002 | 0.00329 | 0.010858 |  |  | 3.3005 | 0.003433 | 0.011331 |  | 3.3002 | 0.003198 | 0.010554 | 3.3002 | 0.003363 | 0.011099
103 | 4.2189 | 40605 | 3.3003 | 0.003214 | 0.010607 |  |  | 3.3004 | 0.003414 | 0.011268 |  | 3.3002 | 0.003249 | 0.010722 | 3.3003 | 0.003255 | 0.010742
104 | 4.2598 | 40606 | 3.3001 | 0.003198 | 0.010554 |  |  | 3.2997 | 0.003312 | 0.010929 |  | 3.3006 | 0.003198 | 0.010555 | 3.2999 | 0.003335 | 0.011005
105 | 4.3008 | 40607 | 3.3005 | 0.003265 | 0.010776 |  |  | 3.3 | 0.003277 | 0.010814 |  | 3.3003 | 0.003061 | 0.010102 | 3.3001 | 0.003214 | 0.010606
106 | 4.3418 | 40608 | 3.3004 | 0.003233 | 0.01067 |  |  | 3.3002 | 0.003335 | 0.011006 |  | 3.2999 | 0.003214 | 0.010606 | 3.3001 | 0.003344 | 0.011036
107 | 4.3827 | 40609 | 3.2999 | 0.003211 | 0.010596 |  |  | 3.2997 | 0.003211 | 0.010595 |  | 3.2999 | 0.003134 | 0.010342 | 3.3002 | 0.0033 | 0.010891
108 | 4.4237 | 40610 | 3.3 | 0.003328 | 0.010982 |  |  | 3.2999 | 0.002619 | 0.0086423 |  | 3.3003 | 0.003265 | 0.010775 | 3.3001 | 0.002871 | 0.0094747
109 | 4.4646 | 40611 | 3.3007 | 0.003014 | 0.0099483 |  |  | 3.2995 | 0.002623 | 0.0086545 |  | 3.3 | 0.00295 | 0.0097349 | 3.3005 | 0.002553 | 0.0084262
110 | 4.5056 | 40612 | 3.3002 | 0.002575 | 0.008498 |  |  | 3.3002 | 0.002639 | 0.0087091 |  | 3.3002 | 0.002632 | 0.008686 | 3.3001 | 0.002654 | 0.0087584
111 | 4.5466 | 40613 | 3.3003 | 0.002604 | 0.008594 |  |  | 3.2999 | 0.002626 | 0.0086655 |  | 3.3001 | 0.002565 | 0.0084647 | 3.3003 | 0.002658 | 0.0087722
112 | 4.5875 | 40614 | 3.2999 | 0.002559 | 0.0084443 |  |  | 3.2999 | 0.002731 | 0.0090121 |  | 3.3001 | 0.002689 | 0.0088741 | 3.3001 | 0.002759 | 0.0091049
113 | 4.6285 | 40615 | 3.2999 | 0.002702 | 0.0089163 |  |  | 3.3 | 0.002855 | 0.0094214 |  | 3.3001 | 0.002718 | 0.0089696 | 3.3002 | 0.002753 | 0.0090854
114 | 4.6694 | 40616 | 3.2999 | 0.00274 | 0.0090417 |  |  | 3.2998 | 0.002851 | 0.0094078 |  | 3.2993 | 0.002705 | 0.0089246 | 3.3002 | 0.002766 | 0.0091285
115 | 4.7104 | 40617 | 3.3002 | 0.002794 | 0.0092208 |  |  | 3.3002 | 0.00303 | 0.0099996 |  | 3.3002 | 0.002829 | 0.0093362 | 3.2993 | 0.002871 | 0.0094723
116 | 4.7514 | 40618 | 3.3002 | 0.002839 | 0.0093692 |  |  | 3.3003 | 0.003093 | 0.010208 |  | 3.2999 | 0.002762 | 0.0091145 | 3.2995 | 0.002963 | 0.0097765
117 | 4.7923 | 40619 | 3.2999 | 0.002928 | 0.009662 |  |  | 3.3002 | 0.003023 | 0.0099764 |  | 3.3005 | 0.002864 | 0.0094526 | 3.3004 | 0.002991 | 0.0098714
118 | 4.8333 | 40620 | 3.3 | 0.002972 | 0.0098075 |  |  | 3.2999 | 0.002975 | 0.0098174 |  | 3.2997 | 0.00302 | 0.0099651 | 3.2999 | 0.003049 | 0.010062
119 | 4.8742 | 40621 | 3.3 | 0.003087 | 0.010187 |  |  | 3.3 | 0.002972 | 0.0098076 |  | 3.3003 | 0.003074 | 0.010145 | 3.3002 | 0.002906 | 0.0095905
120 | 4.9152 | 40622 | 3.2998 | 0.00295 | 0.0097344 |  |  | 3.2992 | 0.00289 | 0.0095347 |  | 3.3005 | 0.002623 | 0.0086572 | 3.3002 | 0.002899 | 0.0095672
121 | 4.9562 | 40623 | 3.2999 | 0.002871 | 0.0094739 |  |  | 3.2999 | 0.00296 | 0.0097676 |  | 3.2997 | 0.002483 | 0.0081932 | 3.3001 | 0.002928 | 0.0096628
122 | 4.9971 | 40624 | 3.3002 | 0.002956 | 0.0097554 |  |  | 3.2998 | 0.002934 | 0.0096816 |  | 3.3 | 0.002499 | 0.0082467 | 3.3002 | 0.003004 | 0.0099139
123 | 5.0381 | 40625 | 3.2999 | 0.002934 | 0.0096821 |  |  | 3.3001 | 0.002934 | 0.0096824 |  | 3.3003 | 0.002387 | 0.0078779 | 3.2998 | 0.003004 | 0.0099127
124 | 5.079 | 40626 | 3.3 | 0.003055 | 0.010082 |  |  | 3.3003 | 0.003188 | 0.010521 |  | 3.3002 | 0.002441 | 0.0080559 | 3.2997 | 0.002934 | 0.0096812
125 | 5.12 | 40627 | 3.3001 | 0.002934 | 0.0096825 |  |  | 3.3006 | 0.003233 | 0.010671 |  | 3.3004 | 0.002321 | 0.0076601 | 3.3001 | 0.003265 | 0.010775
126 | 5.161 | 40628 | 3.2999 | 0.003179 | 0.01049 |  |  | 3.2999 | 0.002441 | 0.0080551 |  | 3.2999 | 0.00247 | 0.0081508 | 3.3004 | 0.003084 | 0.010178
127 | 5.2019 | 40629 | 3.3002 | 0.003242 | 0.010699 |  |  | 3.3002 | 0.002356 | 0.0077752 |  | 3.3 | 0.002718 | 0.0089694 | 3.3002 | 0.002419 | 0.0079832
128 | 5.2429 | 40630 | 3.3006 | 0.002359 | 0.0077862 |  |  | 3.3002 | 0.002591 | 0.0085508 |  | 3.3005 | 0.002441 | 0.0080566 | 3.3004 | 0.002371 | 0.0078252
129 | 5.2838 | 40631 | 3.3001 | 0.002365 | 0.0078048 |  |  | 3.3 | 0.00308 | 0.010164 |  | 3.3002 | 0.002371 | 0.0078248 | 3.2998 | 0.002842 | 0.0093779
130 | 5.3248 | 40632 | 3.3001 | 0.002667 | 0.0088014 |  |  | 3.2995 | 0.003033 | 0.010007 |  | 3.2999 | 0.002391 | 0.0078901 | 3.2999 | 0.003119 | 0.010293
131 | 5.3658 | 40633 | 3.2998 | 0.003017 | 0.0099556 |  |  | 3.3001 | 0.003036 | 0.010019 |  | 3.2998 | 0.002902 | 0.009576 | 3.3001 | 0.003077 | 0.010155
132 | 5.4067 | 40634 | 3.2998 | 0.003074 | 0.010144 |  |  | 3.3002 | 0.00302 | 0.0099667 |  | 3.3 | 0.003077 | 0.010154 | 3.2996 | 0.003039 | 0.010028
133 | 5.4477 | 40635 | 3.3 | 0.002979 | 0.0098307 |  |  | 3.2999 | 0.003147 | 0.010385 |  | 3.3001 | 0.003045 | 0.010049 | 3.3 | 0.003049 | 0.010062
134 | 5.4886 | 40636 | 3.2999 | 0.002871 | 0.009474 |  |  | 3.2999 | 0.003052 | 0.010071 |  | 3.2999 | 0.003014 | 0.009946 | 3.2999 | 0.003068 | 0.010124
135 | 5.5296 | 40637 | 3.3002 | 0.003112 | 0.01027 |  |  | 3.2997 | 0.003036 | 0.010018 |  | 3.2998 | 0.003119 | 0.010292 | 3.3001 | 0.003014 | 0.0099465
136 | 5.5706 | 40638 | 3.3 | 0.002975 | 0.0098175 |  |  | 3.3001 | 0.003103 | 0.01024 |  | 3.2999 | 0.003004 | 0.0099129 | 3.2996 | 0.003103 | 0.010239
137 | 5.6115 | 40639 | 3.3001 | 0.003033 | 0.010009 |  |  | 3.3 | 0.003014 | 0.0099462 |  | 3.2995 | 0.002998 | 0.0098919 | 3.2998 | 0.00302 | 0.0099655
138 | 5.6525 | 40640 | 3.2998 | 0.002995 | 0.0098828 |  |  | 3.2996 | 0.003109 | 0.010259 |  | 3.3002 | 0.00309 | 0.010198 | 3.2999 | 0.003042 | 0.010038
139 | 5.6934 | 40641 | 3.2999 | 0.002941 | 0.009705 |  |  | 3.2999 | 0.003042 | 0.010038 |  | 3.3001 | 0.002969 | 0.0097981 | 3.2997 | 0.002998 | 0.0098924
140 | 5.7344 | 40642 | 3.3002 | 0.003061 | 0.010102 |  |  | 3.2999 | 0.003125 | 0.010312 |  | 3.3004 | 0.003058 | 0.010093 | 3.2995 | 0.002988 | 0.0098591
141 | 5.7754 | 40643 | 3.3001 | 0.00289 | 0.0095373 |  |  | 3.3005 | 0.003074 | 0.010146 |  | 3.3004 | 0.002979 | 0.009832 | 3.3 | 0.003087 | 0.010187
142 | 5.8163 | 40644 | 3.2995 | 0.002998 | 0.009892 |  |  | 3.2997 | 0.003014 | 0.0099453 |  | 3.2999 | 0.002998 | 0.0098933 | 3.3003 | 0.003042 | 0.010039
143 | 5.8573 | 40645 | 3.2999 | 0.00301 | 0.0099328 |  |  | 3.2996 | 0.003147 | 0.010384 |  | 3.3 | 0.003061 | 0.010101 | 3.3004 | 0.003141 | 0.010367
144 | 5.8982 | 40646 | 3.3003 | 0.00296 | 0.009769 |  |  | 3.2999 | 0.003217 | 0.010616 |  | 3.3001 | 0.003017 | 0.0099565 | 3.2998 | 0.00309 | 0.010196
145 | 5.9392 | 40647 | 3.3001 | 0.003074 | 0.010144 |  |  | 3.3001 | 0.003103 | 0.01024 |  | 3.2999 | 0.003061 | 0.010101 | 3.3001 | 0.003195 | 0.010544
146 | 5.9802 | 40648 | 3.2999 | 0.003061 | 0.010101 |  |  | 3.2998 | 0.003055 | 0.010081 |  | 3.3002 | 0.003087 | 0.010188 | 3.3002 | 0.003049 | 0.010062
147 | 6.0211 | 40649 | 3.3003 | 0.003039 | 0.01003 |  |  | 3.2999 | 0.003128 | 0.010322 |  | 3.2995 | 0.003109 | 0.010258 | 3.3001 | 0.003004 | 0.0099136
148 | 6.0621 | 40650 | 3.3004 | 0.003061 | 0.010102 |  |  | 3.2999 | 0.003163 | 0.010438 |  | 3.2999 | 0.003007 | 0.0099229 | 3.2998 | 0.00308 | 0.010163
149 | 6.103 | 40651 | 3.2998 | 0.003042 | 0.010038 |  |  | 3.3003 | 0.003052 | 0.010073 |  | 3.3004 | 0.00308 | 0.010165 | 3.3003 | 0.003115 | 0.01028
150 | 6.144 | 40652 | 3.2998 | 0.00308 | 0.010163 |  |  | 3.3001 | 0.003087 | 0.010188 |  | 3.3004 | 0.003055 | 0.010083 | 3.2999 | 0.003163 | 0.010438
151 | 6.185 | 40653 | 3.3 | 0.00301 | 0.0099329 |  |  | 3.2995 | 0.003077 | 0.010153 |  | 3.3003 | 0.003141 | 0.010366 | 3.3004 | 0.003109 | 0.010261
152 | 6.2259 | 40654 | 3.3 | 0.003017 | 0.0099561 |  |  | 3.3001 | 0.003153 | 0.010405 |  | 3.2999 | 0.003036 | 0.010019 | 3.3001 | 0.003064 | 0.010112
153 | 6.2669 | 40655 | 3.3002 | 0.003023 | 0.0099765 |  |  | 3.2999 | 0.002969 | 0.0097975 |  | 3.2996 | 0.003163 | 0.010437 | 3.3001 | 0.003185 | 0.010511
154 | 6.3078 | 40656 | 3.3002 | 0.003157 | 0.010419 |  |  | 3.2997 | 0.003026 | 0.0099848 |  | 3.2997 | 0.003007 | 0.0099222 | 3.3 | 0.003131 | 0.010332
155 | 6.3488 | 40657 | 3.3007 | 0.003055 | 0.010084 |  |  | 3.3004 | 0.003157 | 0.010419 |  | 3.3 | 0.00302 | 0.0099659 | 3.3005 | 0.00303 | 0.01
156 | 6.3898 | 40658 | 3.2999 | 0.003087 | 0.010187 |  |  | 3.2998 | 0.003157 | 0.010417 |  | 3.3002 | 0.003033 | 0.01001 | 3.3001 | 0.003122 | 0.010303
157 | 6.4307 | 40659 | 3.2998 | 0.00303 | 0.0099983 |  |  | 3.3 | 0.003099 | 0.010227 |  | 3.2998 | 0.003099 | 0.010226 | 3.3003 | 0.003087 | 0.010188
158 | 6.4717 | 40660 | 3.2998 | 0.003055 | 0.010081 |  |  | 3.3003 | 0.00309 | 0.010198 |  | 3.3002 | 0.002985 | 0.009851 | 3.2998 | 0.00303 | 0.0099984
159 | 6.5126 | 40661 | 3.3003 | 0.002985 | 0.0098514 |  |  | 3.3 | 0.003119 | 0.010293 |  | 3.3 | 0.003045 | 0.010049 | 3.2999 | 0.003045 | 0.010048
160 | 6.5536 | 40662 | 3.2999 | 0.002912 | 0.0096093 |  |  | 3.3002 | 0.003144 | 0.010376 |  | 3.2997 | 0.003058 | 0.010091 | 3.3004 | 0.003052 | 0.010073
161 | 6.5946 | 40663 | 3.3006 | 0.003109 | 0.010262 |  |  | 3.2999 | 0.003052 | 0.010071 |  | 3.3003 | 0.003026 | 0.0099867 | 3.3002 | 0.003144 | 0.010376
162 | 6.6355 | 40664 | 3.3002 | 0.003033 | 0.01001 |  |  | 3.2997 | 0.003001 | 0.0099024 |  | 3.3001 | 0.002998 | 0.0098937 | 3.2998 | 0.003033 | 0.010008
163 | 6.6765 | 40665 | 3.3002 | 0.002991 | 0.0098709 |  |  | 3.2998 | 0.003109 | 0.010259 |  | 3.3002 | 0.002966 | 0.0097883 | 3.2996 | 0.003017 | 0.009955
164 | 6.7174 | 40666 | 3.3 | 0.003036 | 0.010019 |  |  | 3.2997 | 0.003125 | 0.010312 |  | 3.3001 | 0.003036 | 0.010019 | 3.3002 | 0.003128 | 0.010323
165 | 6.7584 | 40667 | 3.3003 | 0.003017 | 0.009957 |  |  | 3.3001 | 0.002982 | 0.009841 |  | 3.2997 | 0.003036 | 0.010018 | 3.3002 | 0.003185 | 0.010511
166 | 6.7994 | 40668 | 3.3006 | 0.003068 | 0.010126 |  |  | 3.3003 | 0.003074 | 0.010145 |  | 3.3002 | 0.003033 | 0.01001 | 3.3002 | 0.002912 | 0.0096102
167 | 6.8403 | 40669 | 3.3004 | 0.002855 | 0.0094225 |  |  | 3.2999 | 0.003039 | 0.010028 |  | 3.3003 | 0.003039 | 0.010029 | 3.3004 | 0.003131 | 0.010334
168 | 6.8813 | 40670 | 3.3 | 0.003045 | 0.010049 |  |  | 3.3003 | 0.003128 | 0.010323 |  | 3.3001 | 0.002886 | 0.0095241 | 3.3 | 0.002972 | 0.0098077
169 | 6.9222 | 40671 | 3.2999 | 0.002969 | 0.0097973 |  |  | 3.2995 | 0.003074 | 0.010143 |  | 3.3 | 0.003033 | 0.010009 | 3.3002 | 0.003106 | 0.01025
170 | 6.9632 | 40672 | 3.3006 | 0.003099 | 0.010229 |  |  | 3.2997 | 0.003042 | 0.010038 |  | 3.2997 | 0.00301 | 0.009932 | 3.2996 | 0.003119 | 0.010291
171 | 7.0042 | 40673 | 3.2998 | 0.003096 | 0.010216 |  |  | 3.2999 | 0.002931 | 0.0096719 |  | 3.3002 | 0.002871 | 0.009475 | 3.3004 | 0.002925 | 0.0096536
172 | 7.0451 | 40674 | 3.3005 | 0.002902 | 0.0095782 |  |  | 3.3 | 0.002969 | 0.0097976 |  | 3.3005 | 0.002941 | 0.0097066 | 3.3002 | 0.002982 | 0.0098411
173 | 7.0861 | 40675 | 3.3005 | 0.00302 | 0.0099674 |  |  | 3.2999 | 0.003141 | 0.010365 |  | 3.3001 | 0.002762 | 0.0091148 | 3.2997 | 0.003014 | 0.0099452
174 | 7.127 | 40676 | 3.3003 | 0.003071 | 0.010135 |  |  | 3.2998 | 0.003045 | 0.010048 |  | 3.3002 | 0.002782 | 0.0091811 | 3.3001 | 0.003125 | 0.010313
175 | 7.168 | 40677 | 3.3004 | 0.003055 | 0.010083 |  |  | 3.2999 | 0.003001 | 0.0099031 |  | 3.2997 | 0.002572 | 0.0084869 | 3.2999 | 0.003109 | 0.010259
176 | 7.209 | 40678 | 3.3001 | 0.003026 | 0.009986 |  |  | 3.3003 | 0.003077 | 0.010155 |  | 3.2998 | 0.002502 | 0.0082562 | 3.3002 | 0.00289 | 0.0095376
177 | 7.2499 | 40679 | 3.3002 | 0.002975 | 0.0098182 |  |  | 3.2997 | 0.003039 | 0.010028 |  | 3.3 | 0.002381 | 0.0078573 | 3.3002 | 0.003039 | 0.010029
178 | 7.2909 | 40680 | 3.2998 | 0.002953 | 0.0097444 |  |  | 3.2998 | 0.003023 | 0.0099753 |  | 3.3001 | 0.002241 | 0.0073956 | 3.3002 | 0.002995 | 0.009884
179 | 7.3318 | 40681 | 3.3001 | 0.002998 | 0.0098938 |  |  | 3.2999 | 0.002966 | 0.0097876 |  | 3.3001 | 0.00233 | 0.0076892 | 3.2997 | 0.003004 | 0.0099122
180 | 7.3728 | 40682 | 3.2995 | 0.002972 | 0.0098062 |  |  | 3.2998 | 0.002985 | 0.00985 |  | 3.2997 | 0.002356 | 0.007774 | 3.3004 | 0.002988 | 0.0098615
181 | 7.4138 | 40683 | 3.3002 | 0.003017 | 0.0099567 |  |  | 3.2999 | 0.00288 | 0.0095039 |  | 3.2999 | 0.002222 | 0.0073325 | 3.3001 | 0.002794 | 0.0092205
182 | 7.4547 | 40684 | 3.3001 | 0.002998 | 0.0098935 |  |  | 3.2997 | 0.002972 | 0.0098067 |  | 3.2999 | 0.002371 | 0.0078241 | 3.3002 | 0.002791 | 0.009211
183 | 7.4957 | 40685 | 3.3001 | 0.002909 | 0.0096 |  |  | 3.2995 | 0.003236 | 0.010677 |  | 3.3001 | 0.002387 | 0.0078774 | 3.2999 | 0.002766 | 0.0091276
184 | 7.5366 | 40686 | 3.2997 | 0.002855 | 0.0094206 |  |  | 3.2997 | 0.003265 | 0.010774 |  | 3.2999 | 0.002375 | 0.0078372 | 3.3003 | 0.002909 | 0.0096007
185 | 7.5776 | 40687 | 3.2999 | 0.003125 | 0.010312 |  |  | 3.2985 | 0.010649 | 0.035126 |  | 3.3002 | 0.002721 | 0.0089799 | 3.2991 | 0.003894 | 0.012847
186 | 7.6186 | 40688 | 3.2994 | 0.003157 | 0.010416 |  |  | 3.2984 | 0.011546 | 0.038084 |  | 3.3 | 0.002597 | 0.00857 | 3.2992 | 0.010128 | 0.033415
187 | 7.6595 | 40689 | 3.2986 | 0.011145 | 0.036763 |  |  | 3.2997 | 0.016063 | 0.053003 |  | 3.2984 | 0.007842 | 0.025866 | 3.2993 | 0.010656 | 0.035157
188 | 7.7005 | 40690 | 3.2973 | 0.013015 | 0.042915 |  |  | 3.3008 | 0.015453 | 0.051007 |  | 3.2996 | 0.009909 | 0.032696 | 3.2998 | 0.011965 | 0.039482
189 | 7.7414 | 40691 | 3.2992 | 0.02045 | 0.067469 |  |  | 3.3012 | 0.008173 | 0.026981 |  | 3.2988 | 0.012773 | 0.042136 | 3.3013 | 0.010764 | 0.035535
190 | 7.7824 | 40692 | 3.3009 | 0.019576 | 0.064618 |  |  | 3.3004 | 0.008876 | 0.029294 |  | 3.2992 | 0.013059 | 0.043084 | 3.2997 | 0.008609 | 0.028407
191 | 7.8234 | 40693 | 3.302 | 0.008262 | 0.027281 |  |  | 3.2976 | 0.016702 | 0.055077 |  | 3.3005 | 0.009143 | 0.030176 | 3.2996 | 0.009267 | 0.030577
192 | 7.8643 | 40694 | 3.3003 | 0.008863 | 0.029251 |  |  | 3.2992 | 0.018514 | 0.061082 |  | 3.3007 | 0.009308 | 0.030723 | 3.2982 | 0.017405 | 0.057405
193 | 7.9053 | 40695 | 3.2982 | 0.016155 | 0.053283 |  |  | 3.304 | 0.00831 | 0.027456 |  | 3.2979 | 0.013323 | 0.043938 | 3.2996 | 0.017217 | 0.056809
194 | 7.9462 | 40696 | 3.2996 | 0.017064 | 0.056304 |  |  | 3.3012 | 0.004082 | 0.013476 |  | 3.2997 | 0.017169 | 0.056652 | 3.3032 | 0.005433 | 0.017946
195 | 7.9872 | 40697 | 3.3033 | 0.007846 | 0.025918 |  |  | 3.3011 | 0.003821 | 0.012613 |  | 3.3032 | 0.013339 | 0.044061 | 3.3009 | 0.003792 | 0.012517
196 | 8.0282 | 40698 | 3.3007 | 0.00405 | 0.013368 |  |  | 3.3001 | 0.003881 | 0.012808 |  | 3.3006 | 0.003258 | 0.010753 | 3.3009 | 0.003761 | 0.012415
197 | 8.0691 | 40699 | 3.3007 | 0.003792 | 0.012516 |  |  | 3.3001 | 0.003808 | 0.012567 |  | 3.3007 | 0.003703 | 0.012223 | 3.3003 | 0.003748 | 0.012369
198 | 8.1101 | 40700 | 3.3005 | 0.003866 | 0.01276 |  |  | 3.3001 | 0.003719 | 0.012273 |  | 3.3003 | 0.003894 | 0.012851 | 3.3006 | 0.003843 | 0.012684
199 | 8.151 | 40701 | 3.3006 | 0.003773 | 0.012453 |  |  | 3.2999 | 0.003897 | 0.01286 |  | 3.3004 | 0.003859 | 0.012736 | 3.2999 | 0.00377 | 0.01244
200 | 8.192 | 40702 | 3.3002 | 0.003818 | 0.0126 |  |  | 3.3003 | 0.003757 | 0.012399 |  | 3.3001 | 0.003738 | 0.012336 | 3.3004 | 0.003856 | 0.012726
201 | 8.233 | 40703 | 3.3003 | 0.00385 | 0.012706 |  |  | 3.2995 | 0.003815 | 0.012588 |  | 3.2999 | 0.003885 | 0.01282 | 3.3004 | 0.003818 | 0.012601
202 | 8.2739 | 40704 | 3.3002 | 0.003831 | 0.012643 |  |  | 3.3004 | 0.003869 | 0.012769 |  | 3.3 | 0.003789 | 0.012504 | 3.2996 | 0.003783 | 0.012482
203 | 8.3149 | 40705 | 3.2999 | 0.003869 | 0.012767 |  |  | 3.3003 | 0.003796 | 0.012528 |  | 3.3 | 0.00385 | 0.012705 | 3.3003 | 0.003878 | 0.012798
204 | 8.3558 | 40706 | 3.3004 | 0.003869 | 0.012769 |  |  | 3.3006 | 0.003783 | 0.012486 |  | 3.3003 | 0.003757 | 0.012399 | 3.2999 | 0.003713 | 0.012252
205 | 8.3968 | 40707 | 3.2996 | 0.00384 | 0.01267 |  |  | 3.3001 | 0.003894 | 0.012851 |  | 3.2999 | 0.00385 | 0.012705 | 3.3002 | 0.00385 | 0.012706
206 | 8.4378 | 40708 | 3.2998 | 0.00384 | 0.012671 |  |  | 3.2999 | 0.003846 | 0.012691 |  | 3.3006 | 0.003853 | 0.012717 | 3.3006 | 0.00371 | 0.012245
207 | 8.4787 | 40709 | 3.2997 | 0.003777 | 0.012463 |  |  | 3.3004 | 0.00391 | 0.012905 |  | 3.3003 | 0.003821 | 0.01261 | 3.2999 | 0.003824 | 0.012619
208 | 8.5197 | 40710 | 3.3001 | 0.003767 | 0.012432 |  |  | 3.3003 | 0.003761 | 0.012412 |  | 3.3001 | 0.003862 | 0.012745 | 3.3003 | 0.003827 | 0.01263
209 | 8.5606 | 40711 | 3.3 | 0.003872 | 0.012778 |  |  | 3.3002 | 0.003777 | 0.012465 |  | 3.3003 | 0.003792 | 0.012515 | 3.3002 | 0.003853 | 0.012716
210 | 8.6016 | 40712 | 3.3007 | 0.003789 | 0.012507 |  |  | 3.3002 | 0.003916 | 0.012923 |  | 3.3002 | 0.003777 | 0.012465 | 3.3001 | 0.003764 | 0.012421
211 | 8.6426 | 40713 | 3.3 | 0.003913 | 0.012913 |  |  | 3.3 | 0.00385 | 0.012705 |  | 3.2999 | 0.003802 | 0.012546 | 3.2998 | 0.003875 | 0.012787
212 | 8.6835 | 40714 | 3.3003 | 0.003846 | 0.012693 |  |  | 3.3002 | 0.003866 | 0.012759 |  | 3.3 | 0.003761 | 0.012411 | 3.3 | 0.003818 | 0.012599
213 | 8.7245 | 40715 | 3.3004 | 0.003853 | 0.012716 |  |  | 3.3002 | 0.00371 | 0.012244 |  | 3.3003 | 0.003726 | 0.012297 | 3.3001 | 0.003853 | 0.012715
214 | 8.7654 | 40716 | 3.3002 | 0.003878 | 0.012798 |  |  | 3.2999 | 0.003777 | 0.012464 |  | 3.3001 | 0.003824 | 0.01262 | 3.3005 | 0.00384 | 0.012674
215 | 8.8064 | 40717 | 3.2999 | 0.00384 | 0.012671 |  |  | 3.3006 | 0.003812 | 0.012582 |  | 3.3005 | 0.003824 | 0.012621 | 3.3001 | 0.00384 | 0.012672
216 | 8.8474 | 40718 | 3.3003 | 0.003862 | 0.012746 |  |  | 3.2996 | 0.003783 | 0.012483 |  | 3.2999 | 0.003862 | 0.012744 | 3.3004 | 0.00384 | 0.012673
217 | 8.8883 | 40719 | 3.3005 | 0.003786 | 0.012496 |  |  | 3.2997 | 0.003821 | 0.012608 |  | 3.2999 | 0.003818 | 0.012599 | 3.2999 | 0.003773 | 0.012451
218 | 8.9293 | 40720 | 3.3004 | 0.003792 | 0.012515 |  |  | 3.3004 | 0.003853 | 0.012716 |  | 3.2997 | 0.003808 | 0.012565 | 3.3004 | 0.003891 | 0.012842
219 | 8.9702 | 40721 | 3.2999 | 0.003856 | 0.012725 |  |  | 3.2999 | 0.003808 | 0.012566 |  | 3.301 | 0.003815 | 0.012593 | 3.2998 | 0.003767 | 0.01243
220 | 9.0112 | 40722 | 3.3 | 0.003834 | 0.012652 |  |  | 3.2999 | 0.003859 | 0.012734 |  | 3.3002 | 0.003846 | 0.012693 | 3.3005 | 0.003789 | 0.012506
221 | 9.0522 | 40723 | 3.3005 | 0.003812 | 0.012581 |  |  | 3.2999 | 0.003818 | 0.012599 |  | 3.3002 | 0.003802 | 0.012547 | 3.3003 | 0.003812 | 0.012581
222 | 9.0931 | 40724 | 3.3003 | 0.00377 | 0.012442 |  |  | 3.3001 | 0.0037 | 0.01221 |  | 3.3005 | 0.003818 | 0.012601 | 3.3003 | 0.003897 | 0.012861
223 | 9.1341 | 40725 | 3.3001 | 0.003923 | 0.012946 |  |  | 3.2999 | 0.003818 | 0.012599 |  | 3.2997 | 0.003856 | 0.012724 | 3.3 | 0.003846 | 0.012692
224 | 9.175 | 40726 | 3.3002 | 0.003777 | 0.012465 |  |  | 3.3002 | 0.003783 | 0.012485 |  | 3.3002 | 0.003923 | 0.012947 | 3.3002 | 0.003846 | 0.012693
225 | 9.216 | 40727 | 3.3001 | 0.003732 | 0.012316 |  |  | 3.3002 | 0.003783 | 0.012485 |  | 3.3005 | 0.003754 | 0.01239 | 3.3003 | 0.00377 | 0.012442
226 | 9.257 | 40728 | 3.2998 | 0.003821 | 0.012609 |  |  | 3.3002 | 0.003872 | 0.012779 |  | 3.3001 | 0.003818 | 0.0126 | 3.2999 | 0.003773 | 0.012451
227 | 9.2979 | 40729 | 3.2999 | 0.003751 | 0.012378 |  |  | 3.3004 | 0.00385 | 0.012707 |  | 3.3003 | 0.003783 | 0.012485 | 3.3002 | 0.003897 | 0.012861
228 | 9.3389 | 40730 | 3.2998 | 0.003808 | 0.012566 |  |  | 3.3004 | 0.003818 | 0.012601 |  | 3.3003 | 0.003888 | 0.012832 | 3.3001 | 0.003694 | 0.012191
229 | 9.3798 | 40731 | 3.3004 | 0.003799 | 0.012538 |  |  | 3.3002 | 0.003764 | 0.012422 |  | 3.3003 | 0.003831 | 0.012643 | 3.3003 | 0.003881 | 0.012809
230 | 9.4208 | 40732 | 3.3001 | 0.003707 | 0.012234 |  |  | 3.3003 | 0.00384 | 0.012673 |  | 3.3001 | 0.003723 | 0.012286 | 3.3003 | 0.003783 | 0.012485
231 | 9.4618 | 40733 | 3.3001 | 0.003904 | 0.012883 |  |  | 3.3005 | 0.003827 | 0.012631 |  | 3.3001 | 0.003812 | 0.01258 | 3.2997 | 0.003834 | 0.012651
232 | 9.5027 | 40734 | 3.3003 | 0.003853 | 0.012716 |  |  | 3.2999 | 0.003824 | 0.012619 |  | 3.2998 | 0.003738 | 0.012335 | 3.3002 | 0.003923 | 0.012947
233 | 9.5437 | 40735 | 3.2998 | 0.003745 | 0.012358 |  |  | 3.3007 | 0.003846 | 0.012694 |  | 3.3002 | 0.003719 | 0.012274 | 3.3003 | 0.003862 | 0.012746
234 | 9.5846 | 40736 | 3.3003 | 0.003913 | 0.012914 |  |  | 3.3001 | 0.003856 | 0.012725 |  | 3.3002 | 0.003869 | 0.012768 | 3.3001 | 0.003719 | 0.012273
235 | 9.6256 | 40737 | 3.3002 | 0.003818 | 0.0126 |  |  | 3.2994 | 0.00377 | 0.012439 |  | 3.3005 | 0.003805 | 0.012558 | 3.2999 | 0.003751 | 0.012378
236 | 9.6666 | 40738 | 3.2999 | 0.003754 | 0.012388 |  |  | 3.3004 | 0.003843 | 0.012683 |  | 3.3001 | 0.003824 | 0.01262 | 3.3 | 0.003834 | 0.012652
237 | 9.7075 | 40739 | 3.3002 | 0.003872 | 0.012778 |  |  | 3.2999 | 0.00377 | 0.012441 |  | 3.3005 | 0.003783 | 0.012486 | 3.3001 | 0.003894 | 0.012851
238 | 9.7485 | 40740 | 3.3001 | 0.003837 | 0.012662 |  |  | 3.3001 | 0.003824 | 0.01262 |  | 3.2999 | 0.003742 | 0.012348 | 3.2999 | 0.003818 | 0.012599
239 | 9.7894 | 40741 | 3.3003 | 0.003805 | 0.012557 |  |  | 3.3 | 0.003773 | 0.012451 |  | 3.3001 | 0.003846 | 0.012692 | 3.3003 | 0.003837 | 0.012663
240 | 9.8304 | 40742 | 3.2998 | 0.003745 | 0.012358 |  |  | 3.2999 | 0.003796 | 0.012527 |  | 3.3 | 0.00378 | 0.012474 | 3.3 | 0.003824 | 0.012619
241 | 9.8714 | 40743 | 3.3002 | 0.003742 | 0.012349 |  |  | 3.2999 | 0.003974 | 0.013114 |  | 3.2999 | 0.003726 | 0.012295 | 3.2999 | 0.003789 | 0.012503
242 | 9.9123 | 40744 | 3.2996 | 0.003907 | 0.012892 |  |  | 3.2997 | 0.003767 | 0.01243 |  | 3.3005 | 0.00384 | 0.012674 | 3.3004 | 0.003792 | 0.012515
243 | 9.9533 | 40745 | 3.3003 | 0.003824 | 0.01262 |  |  | 3.2997 | 0.003738 | 0.012334 |  | 3.3004 | 0.00385 | 0.012706 | 3.3004 | 0.003815 | 0.012591
244 | 9.9942 | 40746 | 3.3001 | 0.00385 | 0.012705 |  |  | 3.3003 | 0.003891 | 0.012841 |  | 3.3004 | 0.003773 | 0.012452 | 3.2999 | 0.00377 | 0.012441
245 | 10.0352 | 40747 | 3.2996 | 0.003862 | 0.012743 |  |  | 3.3003 | 0.003812 | 0.012581 |  | 3.3006 | 0.003846 | 0.012694 | 3.3005 | 0.003951 | 0.01304
246 | 10.0762 | 40748 | 3.3001 | 0.003827 | 0.012629 |  |  | 3.3 | 0.00384 | 0.012672 |  | 3.3008 | 0.003786 | 0.012497 | 3.2999 | 0.003888 | 0.01283
247 | 10.1171 | 40749 | 3.3003 | 0.003786 | 0.012495 |  |  | 3.3005 | 0.003866 | 0.01276 |  | 3.3002 | 0.00377 | 0.012442 | 3.3003 | 0.003815 | 0.01259
248 | 10.1581 | 40750 | 3.3 | 0.003757 | 0.012398 |  |  | 3.3003 | 0.003837 | 0.012663 |  | 3.3001 | 0.003792 | 0.012514 | 3.2999 | 0.003834 | 0.012652
249 | 10.199 | 40751 | 3.2996 | 0.003812 | 0.012578 |  |  | 3.3004 | 0.003831 | 0.012644 |  | 3.2999 | 0.003738 | 0.012335 | 3.3004 | 0.00378 | 0.012475
250 | 10.24 | 40752 | 3.3003 | 0.003754 | 0.012389 |  |  | 3.3005 | 0.00384 | 0.012674 |  | 3.3001 | 0.003808 | 0.012567 | 3.3002 | 0.003831 | 0.012643

## Variable Data Rate
|  |  | Data Rate | Energy (mJ) | Time (ms)
|  |  | 2Mbps | 0.12654 | 7.9462
|  |  | 1Mbps | 0.13387 | 8.0691
|  |  | 250Kbps | 0.27817 | 10.6496
2mbps | [5 empty] | 1mbps |  |  | 250kbps
Sample | Time (ms) | Samples | Volt avg 1 | Curr avg 1 | Power (2Mbps) | Volt avg 1 | Curr avg 1 | Power (1Mbps) | Volt avg 1 | Curr avg 1 | Power (250Kbps)
40513 | 0 | 0 | -0.00031 | -9.54e-05 | 2.9574e-08 | -0.00014 | -0.0001 | 1.4e-08 | 0.000358 | -3.18e-06 | -1.1384e-09
40514 | 0.04096 | 1 | 0.20394 | 0.11453 | 0.023357 | 0.000238 | 2.23e-05 | 5.3074e-09 | -0.00017 | 5.09e-05 | -8.653e-09
40515 | 0.08192 | 2 | 1.1637 | 0.19868 | 0.23121 | 0.12724 | 0.079759 | 0.010149 | 0.30239 | 0.1501 | 0.04539
40516 | 0.12288 | 3 | 1.8159 | 0.12581 | 0.22845 | 1.0572 | 0.21491 | 0.2272 | 1.2596 | 0.17973 | 0.22639
40517 | 0.16384 | 4 | 2.2744 | 0.077229 | 0.17565 | 1.7437 | 0.13121 | 0.22879 | 1.8849 | 0.11967 | 0.22558
40518 | 0.2048 | 5 | 2.5918 | 0.051867 | 0.13443 | 2.227 | 0.081959 | 0.18252 | 2.3206 | 0.073996 | 0.17172
40519 | 0.24576 | 6 | 2.8101 | 0.035063 | 0.098531 | 2.5579 | 0.055011 | 0.14071 | 2.6232 | 0.049661 | 0.13027
40520 | 0.28672 | 7 | 2.9613 | 0.024653 | 0.073006 | 2.7866 | 0.036939 | 0.10293 | 2.832 | 0.033592 | 0.095132
40521 | 0.32768 | 8 | 3.0665 | 0.017551 | 0.05382 | 2.945 | 0.025651 | 0.075543 | 2.9768 | 0.023483 | 0.069903
40522 | 0.36864 | 9 | 3.1383 | 0.012735 | 0.039967 | 3.0556 | 0.01818 | 0.055551 | 3.0764 | 0.016851 | 0.051841
40523 | 0.4096 | 10 | 3.1888 | 0.009921 | 0.031637 | 3.1312 | 0.013291 | 0.041617 | 3.1456 | 0.012236 | 0.03849
40524 | 0.45056 | 11 | 3.2234 | 0.007607 | 0.024521 | 3.183 | 0.010192 | 0.032441 | 3.1941 | 0.009397 | 0.030015
40525 | 0.49152 | 12 | 3.2475 | 0.006212 | 0.020173 | 3.2197 | 0.007817 | 0.025168 | 3.2267 | 0.007388 | 0.023839
40526 | 0.53248 | 13 | 3.2641 | 0.005147 | 0.0168 | 3.245 | 0.006208 | 0.020145 | 3.2498 | 0.005922 | 0.019246
40527 | 0.57344 | 14 | 3.2754 | 0.004342 | 0.014222 | 3.2623 | 0.005115 | 0.016686 | 3.2653 | 0.004962 | 0.016202
40528 | 0.6144 | 15 | 3.283 | 0.003923 | 0.012879 | 3.2744 | 0.00439 | 0.014375 | 3.2762 | 0.004215 | 0.013809
40529 | 0.65536 | 16 | 3.2886 | 0.0035 | 0.01151 | 3.2824 | 0.003834 | 0.012585 | 3.284 | 0.003767 | 0.012371
40530 | 0.69632 | 17 | 3.2924 | 0.003214 | 0.010582 | 3.2881 | 0.003471 | 0.011413 | 3.2894 | 0.003373 | 0.011095
40531 | 0.73728 | 18 | 3.2951 | 0.003074 | 0.010129 | 3.2917 | 0.003246 | 0.010685 | 3.2927 | 0.003109 | 0.010237
40532 | 0.77824 | 19 | 3.2963 | 0.002871 | 0.0094637 | 3.2947 | 0.003026 | 0.0099696 | 3.2949 | 0.002979 | 0.0098156
40533 | 0.8192 | 20 | 3.298 | 0.002804 | 0.0092476 | 3.2958 | 0.002921 | 0.009627 | 3.2964 | 0.002855 | 0.0094113
40534 | 0.86016 | 21 | 3.2986 | 0.002693 | 0.0088831 | 3.2975 | 0.002715 | 0.0089526 | 3.2977 | 0.00267 | 0.0088048
40535 | 0.90112 | 22 | 3.2988 | 0.002708 | 0.0089333 | 3.2984 | 0.002699 | 0.0089025 | 3.2984 | 0.002756 | 0.0090905
40536 | 0.94208 | 23 | 3.2999 | 0.002639 | 0.0087084 | 3.299 | 0.002648 | 0.0087357 | 3.2992 | 0.002565 | 0.0084626
40537 | 0.98304 | 24 | 3.2998 | 0.002591 | 0.0085498 | 3.2995 | 0.002502 | 0.0082553 | 3.2999 | 0.002619 | 0.0086425
40538 | 1.024 | 25 | 3.3 | 0.002518 | 0.0083093 | 3.3004 | 0.002572 | 0.0084886 | 3.2999 | 0.002489 | 0.0082135
40539 | 1.065 | 26 | 3.3001 | 0.002321 | 0.0076596 | 3.2998 | 0.002467 | 0.0081406 | 3.2993 | 0.002327 | 0.0076775
40540 | 1.1059 | 27 | 3.3002 | 0.002397 | 0.0079105 | 3.3003 | 0.002445 | 0.0080693 | 3.2997 | 0.002581 | 0.0085164
40541 | 1.1469 | 28 | 3.3002 | 0.002534 | 0.0083626 | 3.3 | 0.002416 | 0.0079728 | 3.2997 | 0.002441 | 0.0080545
40542 | 1.1878 | 29 | 3.3004 | 0.002476 | 0.0081717 | 3.3001 | 0.002419 | 0.007983 | 3.3006 | 0.002508 | 0.008278
40543 | 1.2288 | 30 | 3.2998 | 0.002483 | 0.0081933 | 3.3003 | 0.002505 | 0.0082673 | 3.3005 | 0.002419 | 0.0079839
40544 | 1.2698 | 31 | 3.3002 | 0.0024 | 0.0079205 | 3.3003 | 0.002378 | 0.0078482 | 3.3004 | 0.002337 | 0.0077131
40545 | 1.3107 | 32 | 3.3003 | 0.002365 | 0.0078052 | 3.3004 | 0.002375 | 0.0078384 | 3.3009 | 0.002302 | 0.0075987
40546 | 1.3517 | 33 | 3.3007 | 0.002337 | 0.0077137 | 3.3003 | 0.00233 | 0.0076897 | 3.3005 | 0.002387 | 0.0078784
40547 | 1.3926 | 34 | 3.3008 | 0.002352 | 0.0077636 | 3.2995 | 0.002419 | 0.0079814 | 3.3004 | 0.002321 | 0.0076601
40548 | 1.4336 | 35 | 3.3001 | 0.002375 | 0.0078377 | 3.3003 | 0.002368 | 0.0078152 | 3.3006 | 0.002349 | 0.007753
40549 | 1.4746 | 36 | 3.3 | 0.002575 | 0.0084976 | 3.3002 | 0.002375 | 0.0078379 | 3.3 | 0.002365 | 0.0078045
40550 | 1.5155 | 37 | 3.3 | 0.002791 | 0.0092104 | 3.3006 | 0.002562 | 0.0084562 | 3.3001 | 0.00248 | 0.0081843
40551 | 1.5565 | 38 | 3.3004 | 0.002642 | 0.0087196 | 3.2998 | 0.002797 | 0.0092296 | 3.3001 | 0.002836 | 0.009359
40552 | 1.5974 | 39 | 3.3001 | 0.002349 | 0.007752 | 3.3002 | 0.00268 | 0.0088446 | 3.3005 | 0.002664 | 0.0087925
40553 | 1.6384 | 40 | 3.3006 | 0.002295 | 0.0075749 | 3.3006 | 0.002359 | 0.0077862 | 3.3005 | 0.002448 | 0.0080797
40554 | 1.6794 | 41 | 3.3007 | 0.002292 | 0.0075652 | 3.3008 | 0.00233 | 0.0076908 | 3.2999 | 0.002279 | 0.0075206
40555 | 1.7203 | 42 | 3.3005 | 0.002222 | 0.0073337 | 3.3006 | 0.002251 | 0.0074297 | 3.3004 | 0.002359 | 0.0077855
40556 | 1.7613 | 43 | 3.3005 | 0.002397 | 0.0079113 | 3.3005 | 0.002276 | 0.0075119 | 3.3002 | 0.002308 | 0.0076168
40557 | 1.8022 | 44 | 3.3001 | 0.002241 | 0.0073955 | 3.3 | 0.002267 | 0.0074811 | 3.3 | 0.002193 | 0.0072369
40558 | 1.8432 | 45 | 3.3002 | 0.002235 | 0.0073759 | 3.2998 | 0.002302 | 0.0075962 | 3.2999 | 0.002273 | 0.0075007
40559 | 1.8842 | 46 | 3.3 | 0.002168 | 0.0071544 | 3.3005 | 0.002305 | 0.0076078 | 3.3 | 0.002279 | 0.0075207
40560 | 1.9251 | 47 | 3.2999 | 0.002235 | 0.0073754 | 3.3004 | 0.002308 | 0.0076174 | 3.3007 | 0.002168 | 0.007156
40561 | 1.9661 | 48 | 3.3003 | 0.002197 | 0.0072508 | 3.3003 | 0.002289 | 0.0075544 | 3.3003 | 0.002343 | 0.0077326
40562 | 2.007 | 49 | 3.3006 | 0.002305 | 0.0076078 | 3.3 | 0.002302 | 0.0075966 | 3.3001 | 0.002298 | 0.0075836
40563 | 2.048 | 50 | 3.3004 | 0.002292 | 0.0075646 | 3.3004 | 0.002276 | 0.0075116 | 3.2999 | 0.002254 | 0.0074381
40564 | 2.089 | 51 | 3.3007 | 0.002279 | 0.0075223 | 3.2998 | 0.002206 | 0.0072793 | 3.3 | 0.002305 | 0.0076065
40565 | 2.1299 | 52 | 3.3002 | 0.002308 | 0.0076168 | 3.3004 | 0.002206 | 0.0072806 | 3.3004 | 0.002257 | 0.007449
40566 | 2.1709 | 53 | 3.3003 | 0.002235 | 0.0073761 | 3.3004 | 0.002311 | 0.0076272 | 3.3 | 0.002286 | 0.0075438
40567 | 2.2118 | 54 | 3.3005 | 0.002346 | 0.0077431 | 3.3006 | 0.002206 | 0.0072811 | 3.3004 | 0.002282 | 0.0075314
40568 | 2.2528 | 55 | 3.3001 | 0.002426 | 0.0080061 | 3.3001 | 0.002308 | 0.0076166 | 3.3004 | 0.002263 | 0.0074688
40569 | 2.2938 | 56 | 3.3007 | 0.002222 | 0.0073341 | 3.3002 | 0.002286 | 0.0075442 | 3.3001 | 0.00226 | 0.0074581
40570 | 2.3347 | 57 | 3.3006 | 0.002289 | 0.007555 | 3.3001 | 0.002308 | 0.0076166 | 3.3 | 0.002324 | 0.0076692
40571 | 2.3757 | 58 | 3.3001 | 0.00234 | 0.0077222 | 3.3003 | 0.002317 | 0.0076467 | 3.3009 | 0.002406 | 0.007942
40572 | 2.4166 | 59 | 3.3008 | 0.002298 | 0.0075851 | 3.3002 | 0.002368 | 0.0078148 | 3.3005 | 0.002346 | 0.0077429
40573 | 2.4576 | 60 | 3.3008 | 0.002346 | 0.0077437 | 3.3003 | 0.002298 | 0.0075842 | 3.3002 | 0.002308 | 0.007617
40574 | 2.4986 | 61 | 3.3004 | 0.002286 | 0.0075446 | 3.3 | 0.002305 | 0.0076065 | 3.3 | 0.002359 | 0.0077847
40575 | 2.5395 | 62 | 3.3006 | 0.002362 | 0.0077959 | 3.3004 | 0.00226 | 0.007459 | 3.3001 | 0.00219 | 0.0072273
40576 | 2.5805 | 63 | 3.3 | 0.002279 | 0.0075207 | 3.2996 | 0.002181 | 0.0071965 | 3.3 | 0.002292 | 0.0075636
40577 | 2.6214 | 64 | 3.3001 | 0.002292 | 0.0075638 | 3.3003 | 0.002352 | 0.0077624 | 3.3 | 0.002273 | 0.0075009
40578 | 2.6624 | 65 | 3.3008 | 0.002349 | 0.0077536 | 3.3002 | 0.002267 | 0.0074815 | 3.3001 | 0.002422 | 0.0079928
40579 | 2.7034 | 66 | 3.3003 | 0.002235 | 0.0073762 | 3.3003 | 0.002397 | 0.0079108 | 3.3003 | 0.002346 | 0.0077425
40580 | 2.7443 | 67 | 3.2999 | 0.002286 | 0.0075435 | 3.3001 | 0.002413 | 0.0079632 | 3.3004 | 0.002362 | 0.0077955
40581 | 2.7853 | 68 | 3.3005 | 0.002324 | 0.0076705 | 3.3005 | 0.002333 | 0.0077001 | 3.3006 | 0.002387 | 0.0078785
40582 | 2.8262 | 69 | 3.3004 | 0.002359 | 0.0077855 | 3.3004 | 0.002359 | 0.0077856 | 3.3004 | 0.002416 | 0.0079738
40583 | 2.8672 | 70 | 3.3004 | 0.002292 | 0.0075645 | 3.3002 | 0.00233 | 0.0076894 | 3.3001 | 0.002321 | 0.0076594
40584 | 2.9082 | 71 | 3.2998 | 0.002337 | 0.0077117 | 3.3006 | 0.002305 | 0.0076079 | 3.3001 | 0.002356 | 0.0077749
40585 | 2.9491 | 72 | 3.3001 | 0.002387 | 0.0078772 | 3.3001 | 0.002321 | 0.0076596 | 3.3004 | 0.002327 | 0.00768
40586 | 2.9901 | 73 | 3.3001 | 0.002356 | 0.0077751 | 3.3004 | 0.002362 | 0.0077956 | 3.3001 | 0.002276 | 0.007511
40587 | 3.031 | 74 | 3.3001 | 0.002324 | 0.0076695 | 3.3008 | 0.002317 | 0.0076479 | 3.3004 | 0.0024 | 0.007921
40588 | 3.072 | 75 | 3.3005 | 0.002378 | 0.0078486 | 3.3006 | 0.002365 | 0.0078058 | 3.2997 | 0.00233 | 0.0076884
40589 | 3.113 | 76 | 3.3002 | 0.002349 | 0.0077523 | 3.2997 | 0.002267 | 0.0074804 | 3.3002 | 0.002362 | 0.0077952
40590 | 3.1539 | 77 | 3.3 | 0.002333 | 0.0076989 | 3.2996 | 0.002333 | 0.0076981 | 3.3 | 0.002448 | 0.0080784
40591 | 3.1949 | 78 | 3.2997 | 0.002356 | 0.007774 | 3.3001 | 0.002422 | 0.0079927 | 3.2999 | 0.002435 | 0.0080353
40592 | 3.2358 | 79 | 3.3 | 0.002356 | 0.0077748 | 3.2999 | 0.002356 | 0.0077746 | 3.2999 | 0.002429 | 0.0080155
40593 | 3.2768 | 80 | 3.3 | 0.002391 | 0.0078903 | 3.2998 | 0.002435 | 0.0080351 | 3.3006 | 0.002454 | 0.0080997
40594 | 3.3178 | 81 | 3.2999 | 0.002317 | 0.0076458 | 3.2998 | 0.002419 | 0.0079823 | 3.3 | 0.002324 | 0.0076692
40595 | 3.3587 | 82 | 3.3001 | 0.002365 | 0.0078048 | 3.2997 | 0.002362 | 0.007794 | 3.3 | 0.002441 | 0.0080553
40596 | 3.3997 | 83 | 3.3007 | 0.0026 | 0.0085818 | 3.3007 | 0.002426 | 0.0080076 | 3.3002 | 0.002391 | 0.0078908
40597 | 3.4406 | 84 | 3.2998 | 0.002397 | 0.0079096 | 3.2999 | 0.002556 | 0.0084345 | 3.3 | 0.002549 | 0.0084118
40598 | 3.4816 | 85 | 3.3001 | 0.002467 | 0.0081413 | 3.3001 | 0.002549 | 0.0084119 | 3.2999 | 0.002521 | 0.008319
40599 | 3.5226 | 86 | 3.2999 | 0.002534 | 0.0083619 | 3.2998 | 0.002489 | 0.0082132 | 3.2999 | 0.002546 | 0.0084014
40600 | 3.5635 | 87 | 3.2999 | 0.002457 | 0.0081079 | 3.3001 | 0.002591 | 0.0085505 | 3.3002 | 0.002623 | 0.0086565
40601 | 3.6045 | 88 | 3.3005 | 0.002556 | 0.0084361 | 3.3001 | 0.002534 | 0.0083625 | 3.3007 | 0.002604 | 0.0085949
40602 | 3.6454 | 89 | 3.3 | 0.002549 | 0.0084117 | 3.2998 | 0.002546 | 0.0084014 | 3.3004 | 0.002391 | 0.0078912
40603 | 3.6864 | 90 | 3.3001 | 0.002419 | 0.007983 | 3.3003 | 0.002489 | 0.0082144 | 3.3001 | 0.002575 | 0.0084978
40604 | 3.7274 | 91 | 3.2999 | 0.002457 | 0.0081078 | 3.3003 | 0.002448 | 0.0080792 | 3.3002 | 0.002432 | 0.0080261
40605 | 3.7683 | 92 | 3.2999 | 0.002356 | 0.0077746 | 3.2999 | 0.002489 | 0.0082134 | 3.3004 | 0.002489 | 0.0082147
40606 | 3.8093 | 93 | 3.2998 | 0.002467 | 0.0081406 | 3.3002 | 0.002451 | 0.0080887 | 3.3001 | 0.002486 | 0.0082039
40607 | 3.8502 | 94 | 3.3004 | 0.002362 | 0.0077955 | 3.3007 | 0.002365 | 0.0078061 | 3.2999 | 0.002489 | 0.0082134
40608 | 3.8912 | 95 | 3.3001 | 0.002877 | 0.0094944 | 3.2999 | 0.002445 | 0.0080683 | 3.3004 | 0.002419 | 0.0079836
40609 | 3.9322 | 96 | 3.3 | 0.003166 | 0.010448 | 3.2998 | 0.002963 | 0.0097773 | 3.2997 | 0.003157 | 0.010417
40610 | 3.9731 | 97 | 3.2998 | 0.003214 | 0.010605 | 3.3001 | 0.003188 | 0.010521 | 3.2999 | 0.003306 | 0.01091
40611 | 4.0141 | 98 | 3.2999 | 0.003204 | 0.010573 | 3.3 | 0.003341 | 0.011025 | 3.3003 | 0.003376 | 0.011142
40612 | 4.055 | 99 | 3.3 | 0.00323 | 0.010659 | 3.3005 | 0.003176 | 0.010482 | 3.3004 | 0.003344 | 0.011036
40613 | 4.096 | 100 | 3.3001 | 0.003131 | 0.010332 | 3.2999 | 0.003316 | 0.010942 | 3.2994 | 0.003366 | 0.011106
40614 | 4.137 | 101 | 3.3 | 0.00316 | 0.010428 | 3.3001 | 0.003347 | 0.011045 | 3.3003 | 0.003277 | 0.010815
40615 | 4.1779 | 102 | 3.3001 | 0.00322 | 0.010626 | 3.3001 | 0.003182 | 0.010501 | 3.3004 | 0.003287 | 0.010848
40616 | 4.2189 | 103 | 3.3001 | 0.003061 | 0.010102 | 3.3002 | 0.003284 | 0.010838 | 3.3005 | 0.003268 | 0.010786
40617 | 4.2598 | 104 | 3.3 | 0.003163 | 0.010438 | 3.3003 | 0.003198 | 0.010554 | 3.2998 | 0.003163 | 0.010437
40618 | 4.3008 | 105 | 3.3006 | 0.003128 | 0.010324 | 3.3003 | 0.003192 | 0.010535 | 3.3002 | 0.003147 | 0.010386
40619 | 4.3418 | 106 | 3.3008 | 0.003166 | 0.01045 | 3.3003 | 0.003185 | 0.010511 | 3.3005 | 0.003265 | 0.010776
40620 | 4.3827 | 107 | 3.3003 | 0.003042 | 0.01004 | 3.3001 | 0.003217 | 0.010616 | 3.3001 | 0.003293 | 0.010867
40621 | 4.4237 | 108 | 3.3002 | 0.002546 | 0.0084022 | 3.3003 | 0.003182 | 0.010502 | 3.3001 | 0.003084 | 0.010177
40622 | 4.4646 | 109 | 3.3002 | 0.002572 | 0.008488 | 3.3003 | 0.00275 | 0.0090759 | 3.3001 | 0.002569 | 0.0084778
40623 | 4.5056 | 110 | 3.3002 | 0.0026 | 0.0085805 | 3.2999 | 0.002588 | 0.0085402 | 3.3003 | 0.002591 | 0.0085512
40624 | 4.5466 | 111 | 3.2997 | 0.002515 | 0.0082988 | 3.3005 | 0.002635 | 0.0086968 | 3.3001 | 0.002651 | 0.0087485
40625 | 4.5875 | 112 | 3.3002 | 0.002645 | 0.0087289 | 3.3003 | 0.002623 | 0.0086568 | 3.3007 | 0.002635 | 0.0086973
40626 | 4.6285 | 113 | 3.3 | 0.002832 | 0.0093456 | 3.3001 | 0.002626 | 0.0086659 | 3.3003 | 0.002654 | 0.0087589
40627 | 4.6694 | 114 | 3.2999 | 0.002823 | 0.0093155 | 3.3003 | 0.002794 | 0.0092211 | 3.2997 | 0.002807 | 0.0092623
40628 | 4.7104 | 115 | 3.3003 | 0.002944 | 0.0097161 | 3.2999 | 0.002747 | 0.009065 | 3.2999 | 0.002839 | 0.0093684
40629 | 4.7514 | 116 | 3.2999 | 0.002988 | 0.00986 | 3.2996 | 0.002762 | 0.0091136 | 3.3004 | 0.002893 | 0.0095479
40630 | 4.7923 | 117 | 3.2996 | 0.002918 | 0.0096283 | 3.3003 | 0.00301 | 0.0099338 | 3.3001 | 0.002979 | 0.009831
40631 | 4.8333 | 118 | 3.3001 | 0.002956 | 0.0097549 | 3.3001 | 0.002979 | 0.0098308 | 3.3004 | 0.00302 | 0.0099673
40632 | 4.8742 | 119 | 3.3003 | 0.002883 | 0.0095147 | 3.2996 | 0.00301 | 0.0099319 | 3.2999 | 0.003042 | 0.010038
40633 | 4.9152 | 120 | 3.3003 | 0.002871 | 0.0094751 | 3.3003 | 0.002966 | 0.0097888 | 3.2997 | 0.00295 | 0.0097342
40634 | 4.9562 | 121 | 3.3003 | 0.00295 | 0.0097359 | 3.3004 | 0.002937 | 0.0096932 | 3.3 | 0.00295 | 0.0097351
40635 | 4.9971 | 122 | 3.3001 | 0.003014 | 0.0099465 | 3.2998 | 0.002982 | 0.00984 | 3.2999 | 0.002972 | 0.0098072
40636 | 5.0381 | 123 | 3.2997 | 0.002883 | 0.009513 | 3.2999 | 0.002944 | 0.009715 | 3.3004 | 0.002991 | 0.0098716
40637 | 5.079 | 124 | 3.2998 | 0.003112 | 0.010269 | 3.3001 | 0.002953 | 0.0097451 | 3.2998 | 0.002963 | 0.0097774
40638 | 5.12 | 125 | 3.3002 | 0.003303 | 0.010901 | 3.2999 | 0.00301 | 0.0099327 | 3.3 | 0.003068 | 0.010124
40639 | 5.161 | 126 | 3.3001 | 0.00248 | 0.0081841 | 3.3002 | 0.003281 | 0.010828 | 3.3002 | 0.003297 | 0.010881
40640 | 5.2019 | 127 | 3.2996 | 0.002375 | 0.0078366 | 3.3004 | 0.002667 | 0.0088021 | 3.3003 | 0.002371 | 0.007825
40641 | 5.2429 | 128 | 3.3 | 0.002518 | 0.0083094 | 3.2999 | 0.002352 | 0.0077614 | 3.3001 | 0.002381 | 0.0078575
40642 | 5.2838 | 129 | 3.3001 | 0.003049 | 0.010062 | 3.2998 | 0.002537 | 0.0083716 | 3.3002 | 0.002629 | 0.0086763
40643 | 5.3248 | 130 | 3.3 | 0.003214 | 0.010606 | 3.3005 | 0.002966 | 0.0097893 | 3.2997 | 0.003055 | 0.010081
40644 | 5.3658 | 131 | 3.2997 | 0.00296 | 0.009767 | 3.2999 | 0.003039 | 0.010028 | 3.2999 | 0.003039 | 0.010028
40645 | 5.4067 | 132 | 3.3003 | 0.003001 | 0.0099042 | 3.3004 | 0.003096 | 0.010218 | 3.3005 | 0.003068 | 0.010126
40646 | 5.4477 | 133 | 3.2998 | 0.003166 | 0.010447 | 3.3002 | 0.00296 | 0.0097686 | 3.3 | 0.00303 | 0.0099989
40647 | 5.4886 | 134 | 3.3001 | 0.00301 | 0.0099334 | 3.2994 | 0.003138 | 0.010353 | 3.3 | 0.003192 | 0.010534
40648 | 5.5296 | 135 | 3.2996 | 0.003017 | 0.009955 | 3.2998 | 0.003033 | 0.010008 | 3.2999 | 0.003099 | 0.010226
40649 | 5.5706 | 136 | 3.3005 | 0.003052 | 0.010073 | 3.2999 | 0.002985 | 0.0098502 | 3.3001 | 0.003093 | 0.010207
40650 | 5.6115 | 137 | 3.2999 | 0.002944 | 0.0097148 | 3.3001 | 0.003115 | 0.01028 | 3.3002 | 0.003144 | 0.010376
40651 | 5.6525 | 138 | 3.3001 | 0.003157 | 0.010418 | 3.3001 | 0.002982 | 0.009841 | 3.3001 | 0.003099 | 0.010227
40652 | 5.6934 | 139 | 3.3001 | 0.00303 | 0.0099992 | 3.2996 | 0.003077 | 0.010153 | 3.3002 | 0.003115 | 0.01028
40653 | 5.7344 | 140 | 3.2999 | 0.003061 | 0.010101 | 3.3002 | 0.00296 | 0.0097686 | 3.3001 | 0.003084 | 0.010177
40654 | 5.7754 | 141 | 3.3003 | 0.003049 | 0.010063 | 3.3003 | 0.003115 | 0.01028 | 3.3001 | 0.003147 | 0.010385
40655 | 5.8163 | 142 | 3.3 | 0.002886 | 0.0095237 | 3.3002 | 0.003084 | 0.010178 | 3.3 | 0.003007 | 0.0099231
40656 | 5.8573 | 143 | 3.3002 | 0.003042 | 0.010039 | 3.3003 | 0.003039 | 0.01003 | 3.3004 | 0.003122 | 0.010304
40657 | 5.8982 | 144 | 3.3 | 0.003112 | 0.01027 | 3.3002 | 0.002985 | 0.0098511 | 3.3001 | 0.003068 | 0.010125
40658 | 5.9392 | 145 | 3.3007 | 0.002963 | 0.0097799 | 3.2999 | 0.003134 | 0.010342 | 3.3009 | 0.003192 | 0.010536
40659 | 5.9802 | 146 | 3.3003 | 0.003014 | 0.0099472 | 3.2999 | 0.003017 | 0.0099559 | 3.3001 | 0.003119 | 0.010293
40660 | 6.0211 | 147 | 3.3 | 0.003093 | 0.010207 | 3.3003 | 0.003004 | 0.0099141 | 3.2999 | 0.003023 | 0.0099756
40661 | 6.0621 | 148 | 3.3005 | 0.003138 | 0.010357 | 3.3005 | 0.003138 | 0.010357 | 3.2999 | 0.003049 | 0.010062
40662 | 6.103 | 149 | 3.2999 | 0.002944 | 0.009715 | 3.3 | 0.003188 | 0.01052 | 3.2999 | 0.003077 | 0.010154
40663 | 6.144 | 150 | 3.3001 | 0.00288 | 0.0095043 | 3.3 | 0.003103 | 0.01024 | 3.3003 | 0.003153 | 0.010406
40664 | 6.185 | 151 | 3.2997 | 0.003039 | 0.010028 | 3.3004 | 0.00309 | 0.010198 | 3.3003 | 0.00302 | 0.0099669
40665 | 6.2259 | 152 | 3.2999 | 0.003001 | 0.009903 | 3.3001 | 0.003023 | 0.0099761 | 3.3002 | 0.003071 | 0.010135
40666 | 6.2669 | 153 | 3.2998 | 0.002953 | 0.0097444 | 3.3004 | 0.003106 | 0.010251 | 3.3001 | 0.003192 | 0.010534
40667 | 6.3078 | 154 | 3.2999 | 0.002966 | 0.0097874 | 3.2998 | 0.002937 | 0.0096915 | 3.3003 | 0.003039 | 0.01003
40668 | 6.3488 | 155 | 3.2999 | 0.003176 | 0.010481 | 3.2997 | 0.002982 | 0.0098398 | 3.3 | 0.00309 | 0.010197
40669 | 6.3898 | 156 | 3.2997 | 0.003055 | 0.010081 | 3.2995 | 0.003179 | 0.010489 | 3.2997 | 0.003093 | 0.010206
40670 | 6.4307 | 157 | 3.3 | 0.003093 | 0.010207 | 3.2993 | 0.003112 | 0.010267 | 3.3 | 0.003077 | 0.010154
40671 | 6.4717 | 158 | 3.3002 | 0.00308 | 0.010165 | 3.2995 | 0.003074 | 0.010143 | 3.3003 | 0.00303 | 0.0099998
40672 | 6.5126 | 159 | 3.3003 | 0.003052 | 0.010073 | 3.3003 | 0.003077 | 0.010155 | 3.3004 | 0.003033 | 0.01001
40673 | 6.5536 | 160 | 3.3003 | 0.003084 | 0.010178 | 3.3 | 0.003128 | 0.010322 | 3.3002 | 0.003214 | 0.010607
40674 | 6.5946 | 161 | 3.3003 | 0.003134 | 0.010343 | 3.3 | 0.003128 | 0.010322 | 3.3002 | 0.003106 | 0.010251
40675 | 6.6355 | 162 | 3.2998 | 0.003061 | 0.010101 | 3.2999 | 0.003068 | 0.010124 | 3.3005 | 0.003099 | 0.010228
40676 | 6.6765 | 163 | 3.2999 | 0.003071 | 0.010134 | 3.2998 | 0.003033 | 0.010008 | 3.3005 | 0.00302 | 0.0099677
40677 | 6.7174 | 164 | 3.3003 | 0.00308 | 0.010165 | 3.3001 | 0.003131 | 0.010333 | 3.3003 | 0.003045 | 0.01005
40678 | 6.7584 | 165 | 3.2999 | 0.003045 | 0.010048 | 3.2998 | 0.003055 | 0.010081 | 3.2997 | 0.003179 | 0.01049
40679 | 6.7994 | 166 | 3.2999 | 0.002867 | 0.0094608 | 3.3001 | 0.002995 | 0.0098839 | 3.2998 | 0.003045 | 0.010048
40680 | 6.8403 | 167 | 3.3003 | 0.003023 | 0.0099768 | 3.3001 | 0.002944 | 0.0097154 | 3.2994 | 0.002985 | 0.0098487
40681 | 6.8813 | 168 | 3.2999 | 0.003087 | 0.010187 | 3.3002 | 0.003106 | 0.01025 | 3.3002 | 0.003033 | 0.010009
40682 | 6.9222 | 169 | 3.3004 | 0.002969 | 0.0097988 | 3.2998 | 0.003071 | 0.010134 | 3.3002 | 0.003144 | 0.010376
40683 | 6.9632 | 170 | 3.3002 | 0.003014 | 0.0099468 | 3.2999 | 0.003058 | 0.010091 | 3.3 | 0.003042 | 0.010039
40684 | 7.0042 | 171 | 3.2996 | 0.002925 | 0.0096512 | 3.3001 | 0.002998 | 0.0098938 | 3.3004 | 0.002969 | 0.0097988
40685 | 7.0451 | 172 | 3.2999 | 0.003068 | 0.010124 | 3.2998 | 0.003017 | 0.0099556 | 3.3001 | 0.00301 | 0.0099334
40686 | 7.0861 | 173 | 3.2998 | 0.00302 | 0.0099653 | 3.2996 | 0.00308 | 0.010163 | 3.3003 | 0.003112 | 0.010271
40687 | 7.127 | 174 | 3.3002 | 0.00303 | 0.0099996 | 3.2998 | 0.003042 | 0.010038 | 3.3005 | 0.003128 | 0.010324
40688 | 7.168 | 175 | 3.3001 | 0.003061 | 0.010102 | 3.2999 | 0.003125 | 0.010312 | 3.2999 | 0.003045 | 0.010048
40689 | 7.209 | 176 | 3.2999 | 0.002921 | 0.0096391 | 3.3004 | 0.003014 | 0.0099473 | 3.3 | 0.002937 | 0.009692
40690 | 7.2499 | 177 | 3.3003 | 0.003045 | 0.010049 | 3.2996 | 0.002906 | 0.0095887 | 3.2999 | 0.002979 | 0.0098303
40691 | 7.2909 | 178 | 3.3001 | 0.003058 | 0.010092 | 3.2999 | 0.003068 | 0.010124 | 3.3005 | 0.003045 | 0.01005
40692 | 7.3318 | 179 | 3.3001 | 0.002963 | 0.0097783 | 3.2999 | 0.003052 | 0.010071 | 3.2998 | 0.003125 | 0.010312
40693 | 7.3728 | 180 | 3.3003 | 0.003014 | 0.0099471 | 3.3 | 0.002985 | 0.0098506 | 3.3004 | 0.003074 | 0.010145
40694 | 7.4138 | 181 | 3.3001 | 0.002804 | 0.0092533 | 3.3 | 0.003115 | 0.01028 | 3.3002 | 0.003144 | 0.010376
40695 | 7.4547 | 182 | 3.2995 | 0.002832 | 0.0093443 | 3.2999 | 0.002998 | 0.009893 | 3.2999 | 0.003039 | 0.010028
40696 | 7.4957 | 183 | 3.2996 | 0.00316 | 0.010427 | 3.2996 | 0.002906 | 0.0095888 | 3.2997 | 0.003182 | 0.0105
40697 | 7.5366 | 184 | 3.2999 | 0.002991 | 0.0098699 | 3.2999 | 0.003236 | 0.010679 | 3.3003 | 0.00337 | 0.011122
40698 | 7.5776 | 185 | 3.2978 | 0.009848 | 0.032476 | 3.2998 | 0.003014 | 0.0099456 | 3.2996 | 0.003354 | 0.011067
40699 | 7.6186 | 186 | 3.2988 | 0.011342 | 0.037415 | 3.2983 | 0.009743 | 0.032135 | 3.2984 | 0.01125 | 0.037107
40700 | 7.6595 | 187 | 3.2982 | 0.020145 | 0.066441 | 3.2992 | 0.0114 | 0.037611 | 3.2974 | 0.013193 | 0.043503
40701 | 7.7005 | 188 | 3.2997 | 0.019951 | 0.065833 | 3.2977 | 0.019849 | 0.065457 | 3.2988 | 0.020501 | 0.067629
40702 | 7.7414 | 189 | 3.3026 | 0.009766 | 0.032253 | 3.299 | 0.019859 | 0.065515 | 3.2998 | 0.020005 | 0.066013
40703 | 7.7824 | 190 | 3.3006 | 0.009044 | 0.029851 | 3.3001 | 0.019779 | 0.065273 | 3.2997 | 0.019763 | 0.065212
40704 | 7.8234 | 191 | 3.2984 | 0.014696 | 0.048473 | 3.3029 | 0.011247 | 0.037148 | 3.2998 | 0.019719 | 0.065068
40705 | 7.8643 | 192 | 3.299 | 0.016937 | 0.055876 | 3.3011 | 0.009178 | 0.030297 | 3.2996 | 0.019827 | 0.065422
40706 | 7.9053 | 193 | 3.3035 | 0.010605 | 0.035034 | 3.2987 | 0.013097 | 0.043203 | 3.2996 | 0.019722 | 0.065075
40707 | 7.9462 | 194 | 3.3012 | 0.003786 | 0.012498 | 3.2993 | 0.016928 | 0.055851 | 3.3001 | 0.019786 | 0.065296
40708 | 7.9872 | 195 | 3.3005 | 0.003846 | 0.012694 | 3.2999 | 0.016915 | 0.055818 | 3.3007 | 0.019706 | 0.065043
40709 | 8.0282 | 196 | 3.2998 | 0.003872 | 0.012777 | 3.3033 | 0.012728 | 0.042045 | 3.3005 | 0.019735 | 0.065136
40710 | 8.0691 | 197 | 3.3002 | 0.003846 | 0.012693 | 3.3007 | 0.003405 | 0.011239 | 3.3025 | 0.018676 | 0.061678
40711 | 8.1101 | 198 | 3.3002 | 0.00385 | 0.012706 | 3.3007 | 0.003916 | 0.012925 | 3.3013 | 0.007874 | 0.025995
40712 | 8.151 | 199 | 3.3004 | 0.003862 | 0.012746 | 3.3007 | 0.003783 | 0.012487 | 3.3001 | 0.008952 | 0.029542
40713 | 8.192 | 200 | 3.3002 | 0.003869 | 0.012769 | 3.3002 | 0.003872 | 0.012778 | 3.2981 | 0.016871 | 0.055642
40714 | 8.233 | 201 |  |  |  | 3.3001 | 0.003824 | 0.01262 | 3.2997 | 0.016944 | 0.05591
40715 | 8.2739 | 202 |  |  |  | 3.3004 | 0.003856 | 0.012726 | 3.2999 | 0.016638 | 0.054903
40716 | 8.3149 | 203 |  |  |  | 3.3004 | 0.003853 | 0.012716 | 3.3011 | 0.016171 | 0.053381
40717 | 8.3558 | 204 |  |  |  | 3.3004 | 0.003843 | 0.012683 | 3.3008 | 0.009718 | 0.032077
40718 | 8.3968 | 205 |  |  |  | 3.3004 | 0.003904 | 0.012885 | 3.2998 | 0.011047 | 0.036453
40719 | 8.4378 | 206 |  |  |  | 3.3005 | 0.003761 | 0.012413 | 3.2985 | 0.019681 | 0.064918
40720 | 8.4787 | 207 |  |  |  | 3.3002 | 0.003754 | 0.012389 | 3.2992 | 0.019865 | 0.065539
40721 | 8.5197 | 208 |  |  |  | 3.3006 | 0.003792 | 0.012516 | 3.2998 | 0.019897 | 0.065657
40722 | 8.5606 | 209 |  |  |  | 3.3007 | 0.003843 | 0.012685 | 3.3002 | 0.019703 | 0.065023
40723 | 8.6016 | 210 |  |  |  | 3.3001 | 0.003777 | 0.012465 | 3.3004 | 0.019776 | 0.065269
40724 | 8.6426 | 211 | [6 empty] | 3.3002 | 0.019751 | 0.065182
40725 | 8.6835 | 212 | [6 empty] | 3.3002 | 0.019738 | 0.06514
40726 | 8.7245 | 213 | [6 empty] | 3.3005 | 0.019795 | 0.065333
40727 | 8.7654 | 214 | [6 empty] | 3.3001 | 0.019678 | 0.06494
40728 | 8.8064 | 215 | [6 empty] | 3.3006 | 0.019862 | 0.065557
40729 | 8.8474 | 216 | [6 empty] | 3.3029 | 0.009486 | 0.031331
40730 | 8.8883 | 217 | [6 empty] | 3.3008 | 0.008879 | 0.029308
40731 | 8.9293 | 218 | [6 empty] | 3.2981 | 0.015109 | 0.049831
40732 | 8.9702 | 219 | [6 empty] | 3.2994 | 0.017646 | 0.058221
40733 | 9.0112 | 220 | [6 empty] | 3.3001 | 0.017834 | 0.058854
40734 | 9.0522 | 221 | [6 empty] | 3.3003 | 0.017831 | 0.058848
40735 | 9.0931 | 222 | [6 empty] | 3.3016 | 0.010777 | 0.035581
40736 | 9.1341 | 223 | [6 empty] | 3.3009 | 0.011129 | 0.036735
40737 | 9.175 | 224 | [6 empty] | 3.298 | 0.017738 | 0.058499
40738 | 9.216 | 225 | [6 empty] | 3.2995 | 0.019821 | 0.065399
40739 | 9.257 | 226 | [6 empty] | 3.3001 | 0.019776 | 0.065263
40740 | 9.2979 | 227 | [6 empty] | 3.2999 | 0.019716 | 0.06506
40741 | 9.3389 | 228 | [6 empty] | 3.3004 | 0.019779 | 0.065278
40742 | 9.3798 | 229 | [6 empty] | 3.3001 | 0.019792 | 0.065315
40743 | 9.4208 | 230 | [6 empty] | 3.3 | 0.019725 | 0.065092
40744 | 9.4618 | 231 | [6 empty] | 3.3 | 0.019741 | 0.065145
40745 | 9.5027 | 232 | [6 empty] | 3.3001 | 0.019814 | 0.065388
40746 | 9.5437 | 233 | [6 empty] | 3.2997 | 0.019693 | 0.064981
40747 | 9.5846 | 234 | [6 empty] | 3.3029 | 0.011648 | 0.038472
40748 | 9.6256 | 235 | [6 empty] | 3.3009 | 0.009473 | 0.031269
40749 | 9.6666 | 236 | [6 empty] | 3.298 | 0.012741 | 0.042019
40750 | 9.7075 | 237 | [6 empty] | 3.3002 | 0.017306 | 0.057113
40751 | 9.7485 | 238 | [6 empty] | 3.2998 | 0.016699 | 0.055104
40752 | 9.7894 | 239 | [6 empty] | 3.3004 | 0.016518 | 0.054515
40753 | 9.8304 | 240 | [6 empty] | 3.302 | 0.011555 | 0.038154
40754 | 9.8714 | 241 | [6 empty] | 3.3006 | 0.011339 | 0.037425
40755 | 9.9123 | 242 | [6 empty] | 3.2976 | 0.015313 | 0.050496
40756 | 9.9533 | 243 | [6 empty] | 3.2997 | 0.019732 | 0.065109
40757 | 9.9942 | 244 | [6 empty] | 3.2993 | 0.019789 | 0.065289
40758 | 10.0352 | 245 | [6 empty] | 3.3001 | 0.019754 | 0.06519
40759 | 10.0762 | 246 | [6 empty] | 3.2995 | 0.019722 | 0.065072
40760 | 10.1171 | 247 | [6 empty] | 3.3002 | 0.019827 | 0.065433
40761 | 10.1581 | 248 | [6 empty] | 3.3005 | 0.019763 | 0.065227
40762 | 10.199 | 249 | [6 empty] | 3.2997 | 0.019862 | 0.065538
40763 | 10.24 | 250 | [6 empty] | 3.2996 | 0.019795 | 0.065315
40764 | 10.281 | 251 | [6 empty] | 3.3 | 0.019728 | 0.065102
40765 | 10.3219 | 252 | [6 empty] | 3.3037 | 0.014849 | 0.049057
40766 | 10.3629 | 253 | [6 empty] | 3.3001 | 0.008901 | 0.029374
40767 | 10.4038 | 254 | [6 empty] | 3.2989 | 0.010134 | 0.033431
40768 | 10.4448 | 255 | [6 empty] | 3.2993 | 0.018257 | 0.060235
40769 | 10.4858 | 256 | [6 empty] | 3.2996 | 0.017916 | 0.059115
40770 | 10.5267 | 257 | [6 empty] | 3.3 | 0.017808 | 0.058767
40771 | 10.5677 | 258 | [6 empty] | 3.3038 | 0.014861 | 0.049098
40772 | 10.6086 | 259 | [6 empty] | 3.3015 | 0.002988 | 0.009865
40773 | 10.6496 | 260 | [6 empty] | 3.3008 | 0.003754 | 0.012391
| 10.6906 | 261 | [6 empty] | 3.3009 | 0.003713 | 0.012256
| 10.7315 | 262 | [6 empty] | 3.3005 | 0.003751 | 0.01238
| 10.7725 | 263 | [6 empty] | 3.3007 | 0.003831 | 0.012645
| 10.8134 | 264 | [6 empty] | 3.3003 | 0.003767 | 0.012432
| 10.8544 | 265 | [6 empty] | 3.3005 | 0.003761 | 0.012413
| 10.8954 | 266 | [6 empty] | 3.2999 | 0.003929 | 0.012966
| 10.9363 | 267 | [6 empty] | 3.3004 | 0.003881 | 0.012809
| 10.9773 | 268 | [6 empty] | 3.2999 | 0.003827 | 0.012629
| 11.0182 | 269 | [6 empty] | 3.3005 | 0.003862 | 0.012747

## Variable Payload Size
N6705C exported datalog |  |  |  |  | Payload Size | Energy (mJ) | Time (ms)
[5 empty] | 2 Bytes | 0.017385 | 0.45056
[5 empty] | 4 Bytes | 0.017871 | 0.4096
[5 empty] | 8 Bytes | 0.018155 | 0.4096
[5 empty] | 32 Bytes | 0.025171 | 0.53248
Sample interval: 4.096e-005
Trigger sample: 86051
2Byte | [7 empty] | 4Byte |  |  | 8Byte |  |  | 32Byte
Samples | Time (ms) | Sample | Volt avg 1 | Curr avg 1 | Power (2Byte) |  |  | Volt avg 1 | Curr avg 1 | Power (4Byte) | Volt avg 1 | Curr avg 1 | Power (8Byte) | Volt avg 1 | Curr avg 1 | Power (32Byte)
0 | 0 | 39378 | 0.000286 | -9.22e-05 | -2.6369e-08 |  |  | -4.77e-05 | -5.4e-05 | 2.5758e-09 | 0.000119 | -6.04e-05 | -7.1876e-09 | 9.54e-05 | -2.54e-05 | -2.4232e-09
1 | 0.04096 | 39379 | 0.000262 | 1.91e-05 | 5.0042e-09 |  |  | 0.000119 | -3.18e-06 | -3.7842e-10 | 0.068879 | 0.048838 | 0.0033639 | 0.2048 | 0.11456 | 0.023463
2 | 0.08192 | 39380 | 0.00217 | 0.00151 | 3.2767e-06 |  |  | 0.031328 | 0.024211 | 0.00075848 | 0.9403 | 0.22899 | 0.21532 | 1.1634 | 0.19807 | 0.23044
3 | 0.12288 | 39381 | 0.54507 | 0.2101 | 0.11452 |  |  | 0.81398 | 0.23539 | 0.19161 | 1.6692 | 0.13529 | 0.22584 | 1.8163 | 0.12608 | 0.22899
4 | 0.16384 | 39382 | 1.4335 | 0.15397 | 0.22071 |  |  | 1.5924 | 0.13918 | 0.22163 | 2.1769 | 0.087093 | 0.18959 | 2.2747 | 0.077626 | 0.17658
5 | 0.2048 | 39383 | 2.0111 | 0.10687 | 0.21494 |  |  | 2.1252 | 0.092271 | 0.19609 | 2.5225 | 0.058146 | 0.14667 | 2.5911 | 0.052052 | 0.13487
6 | 0.24576 | 39384 | 2.4072 | 0.06821 | 0.16419 |  |  | 2.486 | 0.060412 | 0.15018 | 2.7624 | 0.039047 | 0.10786 | 2.8103 | 0.035308 | 0.099225
7 | 0.28672 | 39385 | 2.6834 | 0.045589 | 0.12233 |  |  | 2.7368 | 0.040321 | 0.11035 | 2.9285 | 0.026894 | 0.078758 | 2.961 | 0.024722 | 0.073204
8 | 0.32768 | 39386 | 2.8738 | 0.031341 | 0.090067 |  |  | 2.9112 | 0.027806 | 0.080948 | 3.0436 | 0.01908 | 0.058072 | 3.0666 | 0.017678 | 0.054212
9 | 0.36864 | 39387 | 3.0051 | 0.021807 | 0.065533 |  |  | 3.0307 | 0.019709 | 0.059732 | 3.1229 | 0.013558 | 0.042341 | 3.1384 | 0.012767 | 0.040066
10 | 0.4096 | 39388 | 3.0965 | 0.015437 | 0.0478 |  |  | 3.1142 | 0.014388 | 0.044807 | 3.1777 | 0.010462 | 0.033245 | 3.1885 | 0.01001 | 0.031918
11 | 0.45056 | 39389 | 3.1591 | 0.011632 | 0.036747 |  |  | 3.1718 | 0.011117 | 0.035261 | 3.216 | 0.00795 | 0.025567 | 3.2236 | 0.007693 | 0.024799
12 | 0.49152 | 39390 | 3.2033 | 0.009034 | 0.028939 |  |  | 3.212 | 0.008774 | 0.028182 | 3.2423 | 0.006447 | 0.020903 | 3.2476 | 0.006148 | 0.019966
13 | 0.53248 | 39391 | 3.2334 | 0.006952 | 0.022479 |  |  | 3.2391 | 0.007242 | 0.023457 | 3.2606 | 0.005226 | 0.01704 | 3.2638 | 0.0051212 | 0.016714
14 | 0.57344 | 39392 | 3.2544 | 0.005674 | 0.018466 |  |  | 3.2584 | 0.006005 | 0.019566 | 3.2725 | 0.00446 | 0.014595 | 3.2757 | 0.0044314 | 0.014516
15 | 0.6144 | 39393 | 3.2688 | 0.004838 | 0.015814 |  |  | 3.2714 | 0.005156 | 0.016868 | 3.2813 | 0.003923 | 0.012872 | 3.2828 | 0.0039387 | 0.01293
16 | 0.65536 | 39394 | 3.2783 | 0.004123 | 0.013517 |  |  | 3.2807 | 0.004683 | 0.015364 | 3.2873 | 0.003436 | 0.011295 | 3.289 | 0.0035795 | 0.011773
17 | 0.69632 | 39395 | 3.2856 | 0.00371 | 0.012189 |  |  | 3.2866 | 0.003916 | 0.012871 | 3.2916 | 0.003306 | 0.010882 | 3.2927 | 0.0032934 | 0.010844
18 | 0.73728 | 39396 | 3.2904 | 0.003344 | 0.011003 |  |  | 3.2906 | 0.003602 | 0.011853 | 3.2941 | 0.003023 | 0.009958 | 3.2951 | 0.0030168 | 0.0099407
19 | 0.77824 | 39397 | 3.2936 | 0.003125 | 0.010293 |  |  | 3.2938 | 0.003354 | 0.011047 | 3.2961 | 0.002858 | 0.0094203 | 3.2965 | 0.0029341 | 0.0096725
20 | 0.8192 | 39398 | 3.2955 | 0.002975 | 0.009804 |  |  | 3.2961 | 0.0033 | 0.010877 | 3.2972 | 0.002791 | 0.0092025 | 3.2975 | 0.0028006 | 0.009235
21 | 0.86016 | 39399 | 3.2972 | 0.002883 | 0.0095058 |  |  | 3.2976 | 0.003147 | 0.010378 | 3.2984 | 0.002753 | 0.0090805 | 3.2982 | 0.0027084 | 0.008933
22 | 0.90112 | 39400 | 3.2982 | 0.002772 | 0.0091427 |  |  | 3.299 | 0.00302 | 0.009963 | 3.2988 | 0.002505 | 0.0082634 | 3.2989 | 0.0027307 | 0.0090083
23 | 0.94208 | 39401 | 3.2985 | 0.002645 | 0.0087245 |  |  | 3.2986 | 0.00301 | 0.0099288 | 3.2994 | 0.002607 | 0.0086015 | 3.3 | 0.0026671 | 0.0088014
24 | 0.98304 | 39402 | 3.2991 | 0.002651 | 0.0087458 |  |  | 3.2993 | 0.002902 | 0.0095747 | 3.2998 | 0.002534 | 0.0083617 | 3.2997 | 0.002559 | 0.008444
25 | 1.024 | 39403 | 3.2997 | 0.002502 | 0.0082559 |  |  | 3.2995 | 0.002966 | 0.0097865 | 3.2998 | 0.002549 | 0.0084112 | 3.2999 | 0.0025209 | 0.0083186
26 | 1.065 | 39404 | 3.2999 | 0.002476 | 0.0081705 |  |  | 3.2999 | 0.002925 | 0.0096522 | 3.3 | 0.00248 | 0.008184 | 3.3002 | 0.0024955 | 0.0082355
27 | 1.1059 | 39405 | 3.2999 | 0.002486 | 0.0082035 |  |  | 3.3001 | 0.002791 | 0.0092106 | 3.3005 | 0.002416 | 0.0079741 | 3.2999 | 0.0024319 | 0.0080249
28 | 1.1469 | 39406 | 3.3003 | 0.002473 | 0.0081617 |  |  | 3.3001 | 0.002813 | 0.0092832 | 3.3006 | 0.002565 | 0.008466 | 3.3003 | 0.0025559 | 0.008435
29 | 1.1878 | 39407 | 3.3001 | 0.002476 | 0.0081711 |  |  | 3.3006 | 0.00275 | 0.0090767 | 3.3002 | 0.002327 | 0.0076795 | 3.2999 | 0.0023937 | 0.007899
30 | 1.2288 | 39408 | 3.3009 | 0.002588 | 0.0085428 |  |  | 3.3004 | 0.002753 | 0.0090859 | 3.3001 | 0.00233 | 0.0076891 | 3.3002 | 0.0023206 | 0.0076586
31 | 1.2698 | 39409 | 3.3002 | 0.002429 | 0.0080163 |  |  | 3.3003 | 0.002667 | 0.0088019 | 3.3002 | 0.002317 | 0.0076467 | 3.3 | 0.0024764 | 0.0081721
32 | 1.3107 | 39410 | 3.3007 | 0.002394 | 0.0079019 |  |  | 3.3003 | 0.002728 | 0.0090033 | 3.2998 | 0.002295 | 0.0075731 | 3.2999 | 0.0023429 | 0.0077311
33 | 1.3517 | 39411 | 3.3001 | 0.002445 | 0.0080687 |  |  | 3.3 | 0.002747 | 0.009065 | 3.2998 | 0.002422 | 0.007992 | 3.2995 | 0.0024064 | 0.00794
34 | 1.3926 | 39412 | 3.3 | 0.002346 | 0.0077418 |  |  | 3.3006 | 0.002699 | 0.0089084 | 3.3002 | 0.002343 | 0.0077324 | 3.3002 | 0.0023746 | 0.0078368
35 | 1.4336 | 39413 | 3.3001 | 0.002448 | 0.0080786 |  |  | 3.3007 | 0.002626 | 0.0086677 | 3.2999 | 0.002359 | 0.0077846 | 3.3001 | 0.0023715 | 0.0078262
36 | 1.4746 | 39414 | 3.3005 | 0.00248 | 0.0081851 |  |  | 3.301 | 0.002673 | 0.0088236 | 3.3001 | 0.002515 | 0.0082997 | 3.3001 | 0.0025876 | 0.0085396
37 | 1.5155 | 39415 | 3.3002 | 0.002451 | 0.0080888 |  |  | 3.3004 | 0.002728 | 0.0090034 | 3.2998 | 0.00268 | 0.0088434 | 3.3 | 0.0028515 | 0.0094099
38 | 1.5565 | 39416 | 3.3001 | 0.002705 | 0.0089267 |  |  | 3.3004 | 0.003023 | 0.0099772 | 3.3002 | 0.002823 | 0.0093164 | 3.3002 | 0.002648 | 0.008739
39 | 1.5974 | 39417 | 3.3006 | 0.003017 | 0.0099578 |  |  | 3.3003 | 0.003204 | 0.010574 | 3.3005 | 0.002327 | 0.0076803 | 3.3004 | 0.0024192 | 0.0079842
40 | 1.6384 | 39418 | 3.3005 | 0.002426 | 0.0080071 |  |  | 3.3004 | 0.002654 | 0.0087592 | 3.3001 | 0.002346 | 0.007742 | 3.3004 | 0.002346 | 0.0077428
41 | 1.6794 | 39419 | 3.3003 | 0.002406 | 0.0079406 |  |  | 3.3002 | 0.002559 | 0.0084451 | 3.2997 | 0.002359 | 0.0077841 | 3.2999 | 0.0022825 | 0.0075318
42 | 1.7203 | 39420 | 3.3001 | 0.002317 | 0.0076463 |  |  | 3.3001 | 0.002673 | 0.0088213 | 3.2999 | 0.002276 | 0.0075107 | 3.3003 | 0.0023429 | 0.0077322
43 | 1.7613 | 39421 | 3.2999 | 0.002445 | 0.0080683 |  |  | 3.3005 | 0.002508 | 0.0082778 | 3.2999 | 0.002219 | 0.0073224 | 3.3005 | 0.0023874 | 0.0078794
44 | 1.8022 | 39422 | 3.3002 | 0.002298 | 0.0075839 |  |  | 3.3002 | 0.002565 | 0.008465 | 3.3003 | 0.002298 | 0.0075842 | 3.3005 | 0.0023301 | 0.0076907
45 | 1.8432 | 39423 | 3.3 | 0.002337 | 0.0077121 |  |  | 3.3003 | 0.002549 | 0.0084125 | 3.2994 | 0.002251 | 0.0074269 | 3.3005 | 0.0023079 | 0.0076172
46 | 1.8842 | 39424 | 3.3001 | 0.002327 | 0.0076794 |  |  | 3.3005 | 0.002515 | 0.0083007 | 3.3001 | 0.002282 | 0.0075309 | 3.3001 | 0.002292 | 0.0075639
47 | 1.9251 | 39425 | 3.3 | 0.002343 | 0.0077319 |  |  | 3.3001 | 0.002562 | 0.0084548 | 3.2999 | 0.002337 | 0.0077118 | 3.3008 | 0.0023429 | 0.0077332
48 | 1.9661 | 39426 | 3.3004 | 0.002397 | 0.007911 |  |  | 3.3004 | 0.002546 | 0.0084027 | 3.3002 | 0.002235 | 0.007376 | 3.3005 | 0.0022538 | 0.0074387
49 | 2.007 | 39427 | 3.3001 | 0.002368 | 0.0078145 |  |  | 3.3001 | 0.002619 | 0.0086429 | 3.3002 | 0.002289 | 0.0075541 | 3.3003 | 0.0022411 | 0.0073964
50 | 2.048 | 39428 | 3.3001 | 0.002298 | 0.0075835 |  |  | 3.2999 | 0.002546 | 0.0084016 | 3.3004 | 0.002311 | 0.0076272 | 3.2999 | 0.002292 | 0.0075634
51 | 2.089 | 39429 | 3.3002 | 0.00241 | 0.0079536 |  |  | 3.3004 | 0.002486 | 0.0082047 | 3.2998 | 0.002368 | 0.0078139 | 3.3001 | 0.0022094 | 0.007291
52 | 2.1299 | 39430 | 3.3001 | 0.002356 | 0.007775 |  |  | 3.3004 | 0.002451 | 0.0080892 | 3.3 | 0.002276 | 0.0075108 | 3.3005 | 0.0022252 | 0.0073444
53 | 2.1709 | 39431 | 3.2998 | 0.002378 | 0.007847 |  |  | 3.2998 | 0.002502 | 0.0082562 | 3.3002 | 0.002247 | 0.0074155 | 3.3001 | 0.0021966 | 0.0072491
54 | 2.2118 | 39432 | 3.2999 | 0.00234 | 0.0077219 |  |  | 3.3002 | 0.002572 | 0.0084882 | 3.3 | 0.002295 | 0.0075735 | 3.3 | 0.0021585 | 0.0071229
55 | 2.2528 | 39433 | 3.2999 | 0.002295 | 0.0075733 |  |  | 3.3001 | 0.002527 | 0.0083395 | 3.3004 | 0.00234 | 0.0077229 | 3.3002 | 0.002203 | 0.0072703
56 | 2.2938 | 39434 | 3.3004 | 0.00227 | 0.007492 |  |  | 3.3004 | 0.002549 | 0.0084127 | 3.3 | 0.002302 | 0.0075966 | 3.3001 | 0.0022221 | 0.0073331
57 | 2.3347 | 39435 | 3.2999 | 0.002406 | 0.0079397 |  |  | 3.2999 | 0.00248 | 0.0081837 | 3.3004 | 0.002333 | 0.0076998 | 3.3 | 0.0023588 | 0.0077839
58 | 2.3757 | 39436 | 3.3003 | 0.002314 | 0.007637 |  |  | 3.3001 | 0.002581 | 0.0085175 | 3.3001 | 0.002327 | 0.0076794 | 3.2999 | 0.0023015 | 0.0075949
59 | 2.4166 | 39437 | 3.3002 | 0.002387 | 0.0078777 |  |  | 3.3 | 0.00247 | 0.008151 | 3.3001 | 0.002235 | 0.0073758 | 3.3001 | 0.0022507 | 0.0074275
60 | 2.4576 | 39438 | 3.3006 | 0.002371 | 0.0078257 |  |  | 3.3 | 0.002534 | 0.0083621 | 3.3002 | 0.00233 | 0.0076896 | 3.3001 | 0.0023651 | 0.007805
61 | 2.4986 | 39439 | 3.3001 | 0.002419 | 0.007983 |  |  | 3.3003 | 0.002534 | 0.0083629 | 3.3005 | 0.002371 | 0.0078255 | 3.3004 | 0.0023651 | 0.0078057
62 | 2.5395 | 39440 | 3.3001 | 0.002378 | 0.0078475 |  |  | 3.3 | 0.00247 | 0.008151 | 3.3 | 0.002406 | 0.0079398 | 3.3003 | 0.0022952 | 0.0075749
63 | 2.5805 | 39441 | 3.2998 | 0.002397 | 0.0079096 |  |  | 3.3 | 0.002486 | 0.0082038 | 3.3003 | 0.002397 | 0.0079109 | 3.3002 | 0.0023047 | 0.0076061
64 | 2.6214 | 39442 | 3.2998 | 0.002559 | 0.0084441 |  |  | 3.2997 | 0.002445 | 0.0080677 | 3.3 | 0.002371 | 0.0078243 | 3.3 | 0.0023333 | 0.0076999
65 | 2.6624 | 39443 | 3.2999 | 0.002419 | 0.0079824 |  |  | 3.3002 | 0.002515 | 0.0083001 | 3.3002 | 0.002426 | 0.0080062 | 3.2999 | 0.002435 | 0.0080353
66 | 2.7034 | 39444 | 3.3002 | 0.002397 | 0.0079106 |  |  | 3.3002 | 0.002534 | 0.0083627 | 3.3003 | 0.002403 | 0.0079307 | 3.3002 | 0.0023111 | 0.0076271
67 | 2.7443 | 39445 | 3.3005 | 0.002413 | 0.0079641 |  |  | 3.2998 | 0.00246 | 0.0081175 | 3.3001 | 0.002397 | 0.0079104 | 3.3002 | 0.0023365 | 0.007711
68 | 2.7853 | 39446 | 3.3005 | 0.002454 | 0.0080994 |  |  | 3.3001 | 0.002378 | 0.0078476 | 3.2999 | 0.00234 | 0.0077219 | 3.2997 | 0.0023333 | 0.0076993
69 | 2.8262 | 39447 | 3.3004 | 0.002378 | 0.0078484 |  |  | 3.3002 | 0.002584 | 0.0085278 | 3.3001 | 0.002371 | 0.0078246 | 3.2998 | 0.0023556 | 0.0077729
70 | 2.8672 | 39448 | 3.2997 | 0.00246 | 0.0081172 |  |  | 3.2997 | 0.002581 | 0.0085166 | 3.3001 | 0.002375 | 0.0078378 | 3.2997 | 0.0023429 | 0.0077307
71 | 2.9082 | 39449 | 3.2996 | 0.002422 | 0.0079917 |  |  | 3.3003 | 0.002524 | 0.0083299 | 3.3 | 0.002365 | 0.0078045 | 3.2999 | 0.0023333 | 0.0076996
72 | 2.9491 | 39450 | 3.2999 | 0.002515 | 0.0082994 |  |  | 3.3004 | 0.002422 | 0.0079936 | 3.3002 | 0.002352 | 0.0077621 | 3.2999 | 0.0023301 | 0.0076892
73 | 2.9901 | 39451 | 3.2996 | 0.002368 | 0.0078134 |  |  | 3.3002 | 0.002562 | 0.0084551 | 3.3006 | 0.002381 | 0.0078587 | 3.3005 | 0.0023301 | 0.0076907
74 | 3.031 | 39452 | 3.3002 | 0.002422 | 0.007993 |  |  | 3.3009 | 0.002457 | 0.0081102 | 3.2999 | 0.002343 | 0.0077316 | 3.3005 | 0.002416 | 0.007974
75 | 3.072 | 39453 | 3.3005 | 0.00254 | 0.0083833 |  |  | 3.3003 | 0.002413 | 0.0079635 | 3.3002 | 0.002492 | 0.0082241 | 3.3004 | 0.0023206 | 0.007659
76 | 3.113 | 39454 | 3.2997 | 0.002521 | 0.0083186 |  |  | 3.3004 | 0.002476 | 0.0081717 | 3.3001 | 0.00246 | 0.0081183 | 3.3005 | 0.0023429 | 0.0077326
77 | 3.1539 | 39455 | 3.2999 | 0.002489 | 0.0082135 |  |  | 3.3 | 0.002454 | 0.0080982 | 3.3002 | 0.00241 | 0.0079535 | 3.3 | 0.0023588 | 0.0077838
78 | 3.1949 | 39456 | 3.3003 | 0.002604 | 0.008594 |  |  | 3.3005 | 0.002511 | 0.0082875 | 3.3001 | 0.002387 | 0.0078772 | 3.2999 | 0.0023937 | 0.0078991
79 | 3.2358 | 39457 | 3.3003 | 0.002454 | 0.0080988 |  |  | 3.3003 | 0.002476 | 0.0081715 | 3.3003 | 0.002381 | 0.0078579 | 3.2999 | 0.0024573 | 0.0081088
80 | 3.2768 | 39458 | 3.3005 | 0.002534 | 0.0083636 |  |  | 3.3001 | 0.002492 | 0.0082238 | 3.2999 | 0.002426 | 0.0080056 | 3.3003 | 0.0023397 | 0.0077216
81 | 3.3178 | 39459 | 3.3001 | 0.00254 | 0.0083822 |  |  | 3.3001 | 0.002467 | 0.0081414 | 3.3002 | 0.002419 | 0.0079832 | 3.3005 | 0.0024637 | 0.0081312
82 | 3.3587 | 39460 | 3.301 | 0.002562 | 0.0084571 |  |  | 3.3001 | 0.002486 | 0.0082041 | 3.3002 | 0.002489 | 0.0082142 | 3.3 | 0.0023937 | 0.0078992
83 | 3.3997 | 39461 | 3.2998 | 0.002543 | 0.0083915 |  |  | 3.3002 | 0.002483 | 0.0081944 | 3.3 | 0.002597 | 0.0085702 | 3.3001 | 0.0025145 | 0.0082983
84 | 3.4406 | 39462 | 3.3002 | 0.00253 | 0.0083494 |  |  | 3.3002 | 0.002546 | 0.0084023 | 3.3004 | 0.002518 | 0.0083103 | 3.3002 | 0.0024923 | 0.008225
85 | 3.4816 | 39463 | 3.3 | 0.002737 | 0.009032 |  |  | 3.2999 | 0.002642 | 0.0087182 | 3.3001 | 0.00253 | 0.0083491 | 3.2999 | 0.0025876 | 0.0085388
86 | 3.5226 | 39464 | 3.2999 | 0.002648 | 0.0087381 |  |  | 3.3 | 0.0026 | 0.00858 | 3.3003 | 0.002673 | 0.0088216 | 3.3 | 0.0025717 | 0.0084868
87 | 3.5635 | 39465 | 3.2995 | 0.002724 | 0.0089878 |  |  | 3.3001 | 0.002677 | 0.0088345 | 3.3001 | 0.002515 | 0.0082997 | 3.3001 | 0.0025082 | 0.0082772
88 | 3.6045 | 39466 | 3.3003 | 0.002696 | 0.0088975 |  |  | 3.3001 | 0.002594 | 0.0085604 | 3.3001 | 0.00261 | 0.0086131 | 3.2999 | 0.0024955 | 0.0082348
89 | 3.6454 | 39467 | 3.3002 | 0.002667 | 0.0088017 |  |  | 3.3001 | 0.002623 | 0.008656 | 3.2998 | 0.002588 | 0.0085398 | 3.3001 | 0.0025082 | 0.0082773
90 | 3.6864 | 39468 | 3.3 | 0.002658 | 0.0087713 |  |  | 3.3003 | 0.002515 | 0.0083002 | 3.3003 | 0.002495 | 0.0082341 | 3.2996 | 0.0024796 | 0.0081814
91 | 3.7274 | 39469 | 3.2996 | 0.002572 | 0.0084867 |  |  | 3.2999 | 0.002591 | 0.00855 | 3.2999 | 0.002508 | 0.0082763 | 3.3008 | 0.0024796 | 0.0081846
92 | 3.7683 | 39470 | 3.3004 | 0.002588 | 0.0085413 |  |  | 3.3002 | 0.002639 | 0.0087092 | 3.2999 | 0.002473 | 0.0081607 | 3.3004 | 0.0023492 | 0.0077534
93 | 3.8093 | 39471 | 3.3004 | 0.002502 | 0.0082576 |  |  | 3.3002 | 0.002403 | 0.0079304 | 3.2999 | 0.002546 | 0.0084014 | 3.2999 | 0.0024668 | 0.0081403
94 | 3.8502 | 39472 | 3.2996 | 0.002619 | 0.0086418 |  |  | 3.3003 | 0.002534 | 0.0083629 | 3.2999 | 0.002508 | 0.0082761 | 3.3 | 0.0024033 | 0.0079307
95 | 3.8912 | 39473 | 3.3001 | 0.00253 | 0.0083492 |  |  | 3.2997 | 0.00253 | 0.0083483 | 3.3 | 0.002794 | 0.0092202 | 3.3004 | 0.0024541 | 0.0080995
96 | 3.9322 | 39474 | 3.3003 | 0.002642 | 0.0087193 |  |  | 3.2996 | 0.002432 | 0.0080246 | 3.3001 | 0.003421 | 0.01129 | 3.2999 | 0.0032425 | 0.0107
97 | 3.9731 | 39475 | 3.2996 | 0.003471 | 0.011453 |  |  | 3.3002 | 0.003169 | 0.010458 | 3.2999 | 0.003328 | 0.010982 | 3.3 | 0.0032743 | 0.010805
98 | 4.0141 | 39476 | 3.3 | 0.003436 | 0.011339 |  |  | 3.2994 | 0.003255 | 0.01074 | 3.3004 | 0.003351 | 0.01106 | 3.2998 | 0.0032838 | 0.010836
99 | 4.055 | 39477 | 3.3003 | 0.003465 | 0.011435 |  |  | 3.3005 | 0.003332 | 0.010997 | 3.3002 | 0.00343 | 0.01132 | 3.3002 | 0.0033506 | 0.011058
100 | 4.096 | 39478 | 3.3002 | 0.003611 | 0.011917 |  |  | 3.2997 | 0.003357 | 0.011077 | 3.3001 | 0.003338 | 0.011016 | 3.2999 | 0.0032838 | 0.010836
101 | 4.137 | 39479 | 3.2999 | 0.003446 | 0.011372 |  |  | 3.3001 | 0.003319 | 0.010953 | 3.3001 | 0.003306 | 0.01091 | 3.2995 | 0.0032743 | 0.010804
102 | 4.1779 | 39480 | 3.2999 | 0.003335 | 0.011005 |  |  | 3.3 | 0.003363 | 0.011098 | 3.2999 | 0.003281 | 0.010827 | 3.3003 | 0.0032489 | 0.010722
103 | 4.2189 | 39481 | 3.3004 | 0.003338 | 0.011017 |  |  | 3.3001 | 0.00329 | 0.010857 | 3.2998 | 0.003179 | 0.01049 | 3.3003 | 0.0031344 | 0.010345
104 | 4.2598 | 39482 | 3.2999 | 0.003389 | 0.011183 |  |  | 3.3002 | 0.003198 | 0.010554 | 3.3 | 0.003297 | 0.01088 | 3.3001 | 0.0031408 | 0.010365
105 | 4.3008 | 39483 | 3.3005 | 0.003246 | 0.010713 |  |  | 3.3 | 0.003179 | 0.010491 | 3.3003 | 0.003182 | 0.010501 | 3.2999 | 0.0031884 | 0.010522
106 | 4.3418 | 39484 | 3.3005 | 0.003281 | 0.010829 |  |  | 3.2998 | 0.003058 | 0.010091 | 3.3 | 0.003306 | 0.01091 | 3.2997 | 0.0031503 | 0.010395
107 | 4.3827 | 39485 | 3.2997 | 0.003312 | 0.010929 |  |  | 3.3 | 0.003153 | 0.010405 | 3.3001 | 0.003297 | 0.01088 | 3.3001 | 0.003198 | 0.010554
108 | 4.4237 | 39486 | 3.3005 | 0.003284 | 0.010839 |  |  | 3.2998 | 0.003214 | 0.010606 | 3.3002 | 0.00268 | 0.0088446 | 3.2997 | 0.0028292 | 0.0093357
109 | 4.4646 | 39487 | 3.3004 | 0.003026 | 0.0099869 |  |  | 3.3004 | 0.002737 | 0.0090331 | 3.3005 | 0.002565 | 0.0084657 | 3.2995 | 0.0025113 | 0.0082862
110 | 4.5056 | 39488 | 3.3002 | 0.002581 | 0.0085178 |  |  | 3.3003 | 0.002594 | 0.0085611 | 3.3002 | 0.002673 | 0.0088214 | 3.2999 | 0.0026671 | 0.0088012
111 | 4.5466 | 39489 | 3.2999 | 0.002715 | 0.0089593 |  |  | 3.3001 | 0.002658 | 0.0087716 | 3.3003 | 0.00261 | 0.0086138 | 3.3001 | 0.0026131 | 0.0086233
112 | 4.5875 | 39490 | 3.3002 | 0.002635 | 0.0086961 |  |  | 3.3001 | 0.002785 | 0.0091906 | 3.3005 | 0.002693 | 0.0088884 | 3.2999 | 0.0026417 | 0.0087172
113 | 4.6285 | 39491 | 3.3003 | 0.002658 | 0.0087723 |  |  | 3.2998 | 0.002832 | 0.0093451 | 3.2995 | 0.002839 | 0.0093674 | 3.3004 | 0.0027307 | 0.0090123
114 | 4.6694 | 39492 | 3.3004 | 0.002778 | 0.0091685 |  |  | 3.3001 | 0.002626 | 0.0086659 | 3.3001 | 0.002858 | 0.0094317 | 3.2999 | 0.0026767 | 0.0088326
115 | 4.7104 | 39493 | 3.3 | 0.002734 | 0.0090223 |  |  | 3.2999 | 0.002817 | 0.0092959 | 3.2998 | 0.00288 | 0.0095035 | 3.2999 | 0.0028896 | 0.0095356
116 | 4.7514 | 39494 | 3.3003 | 0.002823 | 0.0093168 |  |  | 3.2998 | 0.002823 | 0.0093154 | 3.2999 | 0.002937 | 0.0096919 | 3.2999 | 0.00302 | 0.0099657
117 | 4.7923 | 39495 | 3.3002 | 0.002921 | 0.0096399 |  |  | 3.2995 | 0.00282 | 0.0093044 | 3.3003 | 0.002937 | 0.0096929 | 3.2999 | 0.0030549 | 0.010081
118 | 4.8333 | 39496 | 3.2996 | 0.002912 | 0.0096083 |  |  | 3.3001 | 0.002998 | 0.0098935 | 3.3 | 0.003052 | 0.010072 | 3.3 | 0.0030263 | 0.0099869
119 | 4.8742 | 39497 | 3.3001 | 0.003106 | 0.01025 |  |  | 3.3002 | 0.003017 | 0.0099568 | 3.2998 | 0.002934 | 0.0096816 | 3.2998 | 0.0029119 | 0.0096086
120 | 4.9152 | 39498 | 3.2998 | 0.002937 | 0.0096915 |  |  | 3.2998 | 0.002982 | 0.0098401 | 3.2996 | 0.00289 | 0.0095358 | 3.2994 | 0.0028547 | 0.0094188
121 | 4.9562 | 39499 | 3.2999 | 0.002912 | 0.0096094 |  |  | 3.3006 | 0.002543 | 0.0083934 | 3.2995 | 0.002839 | 0.0093674 | 3.3001 | 0.0028292 | 0.0093369
122 | 4.9971 | 39500 | 3.3003 | 0.002845 | 0.0093894 |  |  | 3.3005 | 0.00233 | 0.0076903 | 3.3001 | 0.00315 | 0.010395 | 3.2999 | 0.0029723 | 0.0098082
123 | 5.0381 | 39501 | 3.2997 | 0.002979 | 0.0098298 |  |  | 3.3003 | 0.002518 | 0.0083101 | 3.3002 | 0.002893 | 0.0095476 | 3.3003 | 0.0029628 | 0.0097779
124 | 5.079 | 39502 | 3.3004 | 0.003096 | 0.010218 |  |  | 3.3003 | 0.002381 | 0.0078581 | 3.2997 | 0.002991 | 0.0098695 | 3.3003 | 0.0029405 | 0.0097045
125 | 5.12 | 39503 | 3.2998 | 0.002941 | 0.0097046 |  |  | 3.3001 | 0.002416 | 0.007973 | 3.2999 | 0.003173 | 0.01047 | 3.3003 | 0.0032997 | 0.01089
126 | 5.161 | 39504 | 3.2996 | 0.003249 | 0.01072 |  |  | 3.3002 | 0.00268 | 0.0088445 | 3.3005 | 0.002839 | 0.0093703 | 3.3005 | 0.0030327 | 0.01001
127 | 5.2019 | 39505 | 3.3006 | 0.003087 | 0.010189 |  |  | 3.3001 | 0.002696 | 0.008897 | 3.3002 | 0.002365 | 0.0078051 | 3.2998 | 0.0024001 | 0.0079197
128 | 5.2429 | 39506 | 3.2999 | 0.00234 | 0.0077217 |  |  | 3.2999 | 0.002333 | 0.0076988 | 3.3008 | 0.002321 | 0.0076611 | 3.3 | 0.0024573 | 0.0081091
129 | 5.2838 | 39507 | 3.3001 | 0.002356 | 0.0077749 |  |  | 3.2995 | 0.002337 | 0.0077109 | 3.2998 | 0.002874 | 0.0094835 | 3.2997 | 0.0027911 | 0.0092097
130 | 5.3248 | 39508 | 3.3002 | 0.002728 | 0.009003 |  |  | 3.2999 | 0.002581 | 0.0085172 | 3.2998 | 0.003125 | 0.010312 | 3.3 | 0.0030613 | 0.010102
131 | 5.3658 | 39509 | 3.2999 | 0.003042 | 0.010038 |  |  | 3.2998 | 0.003074 | 0.010144 | 3.3 | 0.003093 | 0.010207 | 3.3001 | 0.0031916 | 0.010533
132 | 5.4067 | 39510 | 3.3001 | 0.003074 | 0.010144 |  |  | 3.3002 | 0.003039 | 0.010029 | 3.3001 | 0.003147 | 0.010386 | 3.2999 | 0.0030899 | 0.010196
133 | 5.4477 | 39511 | 3.2996 | 0.003068 | 0.010123 |  |  | 3.3002 | 0.003039 | 0.010029 | 3.2999 | 0.003023 | 0.0099756 | 3.2999 | 0.0030009 | 0.0099028
134 | 5.4886 | 39512 | 3.2997 | 0.002998 | 0.0098925 |  |  | 3.2999 | 0.00295 | 0.0097346 | 3.3001 | 0.003033 | 0.010009 | 3.2999 | 0.0031567 | 0.010417
135 | 5.5296 | 39513 | 3.2996 | 0.003122 | 0.010301 |  |  | 3.3001 | 0.003115 | 0.01028 | 3.2999 | 0.003064 | 0.010111 | 3.3001 | 0.0029278 | 0.0096621
136 | 5.5706 | 39514 | 3.2999 | 0.003001 | 0.0099031 |  |  | 3.2999 | 0.003061 | 0.010101 | 3.2998 | 0.003115 | 0.010279 | 3.3001 | 0.0031312 | 0.010333
137 | 5.6115 | 39515 | 3.3 | 0.003042 | 0.010039 |  |  | 3.3 | 0.00303 | 0.0099989 | 3.2999 | 0.003122 | 0.010302 | 3.3003 | 0.002985 | 0.0098514
138 | 5.6525 | 39516 | 3.3001 | 0.002972 | 0.0098078 |  |  | 3.3008 | 0.003026 | 0.0099882 | 3.2998 | 0.003109 | 0.010259 | 3.2998 | 0.0030327 | 0.010007
139 | 5.6934 | 39517 | 3.2999 | 0.002979 | 0.0098303 |  |  | 3.3 | 0.002988 | 0.0098603 | 3.2998 | 0.003096 | 0.010216 | 3.2999 | 0.0030549 | 0.010081
140 | 5.7344 | 39518 | 3.2998 | 0.003064 | 0.010111 |  |  | 3.3001 | 0.003055 | 0.010082 | 3.3 | 0.002991 | 0.0098703 | 3.3002 | 0.0030836 | 0.010176
141 | 5.7754 | 39519 | 3.3001 | 0.003084 | 0.010177 |  |  | 3.2997 | 0.003017 | 0.0099552 | 3.2997 | 0.003182 | 0.0105 | 3.3004 | 0.0031058 | 0.01025
142 | 5.8163 | 39520 | 3.3001 | 0.003138 | 0.010356 |  |  | 3.2998 | 0.003198 | 0.010553 | 3.3003 | 0.003007 | 0.0099241 | 3.3003 | 0.00302 | 0.0099669
143 | 5.8573 | 39521 | 3.2997 | 0.00301 | 0.009932 |  |  | 3.2998 | 0.00295 | 0.0097344 | 3.3005 | 0.003131 | 0.010334 | 3.2998 | 0.0030359 | 0.010018
144 | 5.8982 | 39522 | 3.2999 | 0.003055 | 0.010081 |  |  | 3.3007 | 0.002991 | 0.0098724 | 3.3001 | 0.003096 | 0.010217 | 3.3003 | 0.0031376 | 0.010355
145 | 5.9392 | 39523 | 3.3003 | 0.00303 | 0.0099999 |  |  | 3.2996 | 0.003039 | 0.010028 | 3.2998 | 0.003103 | 0.010239 | 3.2996 | 0.0031058 | 0.010248
146 | 5.9802 | 39524 | 3.3001 | 0.00309 | 0.010197 |  |  | 3.3001 | 0.003093 | 0.010207 | 3.3 | 0.003033 | 0.010009 | 3.3001 | 0.0030072 | 0.0099241
147 | 6.0211 | 39525 | 3.2999 | 0.003093 | 0.010207 |  |  | 3.3 | 0.003068 | 0.010124 | 3.2997 | 0.00322 | 0.010625 | 3.3003 | 0.0031471 | 0.010387
148 | 6.0621 | 39526 | 3.3005 | 0.003036 | 0.01002 |  |  | 3.3008 | 0.003026 | 0.0099881 | 3.2997 | 0.003036 | 0.010018 | 3.2998 | 0.0030549 | 0.010081
149 | 6.103 | 39527 | 3.2995 | 0.003001 | 0.0099019 |  |  | 3.3004 | 0.002979 | 0.0098318 | 3.3 | 0.002966 | 0.0097877 | 3.3002 | 0.0031217 | 0.010302
150 | 6.144 | 39528 | 3.2999 | 0.003068 | 0.010124 |  |  | 3.2994 | 0.003061 | 0.010099 | 3.3005 | 0.003052 | 0.010073 | 3.3001 | 0.0030772 | 0.010155
151 | 6.185 | 39529 | 3.3001 | 0.003007 | 0.0099233 |  |  | 3.2998 | 0.003068 | 0.010124 | 3.3002 | 0.003093 | 0.010208 | 3.2999 | 0.0031249 | 0.010312
152 | 6.2259 | 39530 | 3.3001 | 0.003023 | 0.0099762 |  |  | 3.2999 | 0.003023 | 0.0099757 | 3.2997 | 0.002975 | 0.0098165 | 3.2997 | 0.0030676 | 0.010122
153 | 6.2669 | 39531 | 3.3004 | 0.003115 | 0.010281 |  |  | 3.3003 | 0.003052 | 0.010072 | 3.3001 | 0.003138 | 0.010356 | 3.3002 | 0.0031471 | 0.010386
154 | 6.3078 | 39532 | 3.3001 | 0.003077 | 0.010154 |  |  | 3.2999 | 0.003201 | 0.010563 | 3.3 | 0.003115 | 0.01028 | 3.3005 | 0.0031471 | 0.010387
155 | 6.3488 | 39533 | 3.3003 | 0.003122 | 0.010304 |  |  | 3.3003 | 0.00308 | 0.010165 | 3.3 | 0.003023 | 0.009976 | 3.2999 | 0.003074 | 0.010144
156 | 6.3898 | 39534 | 3.3003 | 0.003093 | 0.010208 |  |  | 3.2998 | 0.003052 | 0.010071 | 3.3 | 0.003026 | 0.0099859 | 3.3001 | 0.0030708 | 0.010134
157 | 6.4307 | 39535 | 3.3006 | 0.002966 | 0.0097896 |  |  | 3.3003 | 0.003093 | 0.010208 | 3.2998 | 0.003099 | 0.010226 | 3.3 | 0.0031376 | 0.010354
158 | 6.4717 | 39536 | 3.2999 | 0.003093 | 0.010207 |  |  | 3.3003 | 0.003039 | 0.01003 | 3.3 | 0.003093 | 0.010207 | 3.2999 | 0.0029628 | 0.0097769
159 | 6.5126 | 39537 | 3.2998 | 0.003141 | 0.010365 |  |  | 3.3003 | 0.003014 | 0.009947 | 3.2999 | 0.003147 | 0.010385 | 3.2996 | 0.0031122 | 0.010269
160 | 6.5536 | 39538 | 3.3005 | 0.003033 | 0.01001 |  |  | 3.3002 | 0.002988 | 0.009861 | 3.2999 | 0.003128 | 0.010322 | 3.3004 | 0.0029723 | 0.0098097
161 | 6.5946 | 39539 | 3.3 | 0.003115 | 0.010279 |  |  | 3.2998 | 0.003026 | 0.0099852 | 3.3001 | 0.003134 | 0.010342 | 3.2998 | 0.003128 | 0.010322
162 | 6.6355 | 39540 | 3.3003 | 0.003122 | 0.010303 |  |  | 3.2999 | 0.002934 | 0.0096818 | 3.2999 | 0.002991 | 0.00987 | 3.3001 | 0.0030645 | 0.010113
163 | 6.6765 | 39541 | 3.2999 | 0.003106 | 0.01025 |  |  | 3.2999 | 0.002944 | 0.009715 | 3.2998 | 0.00309 | 0.010196 | 3.3001 | 0.0031026 | 0.010239
164 | 6.7174 | 39542 | 3.3 | 0.003026 | 0.0099859 |  |  | 3.2998 | 0.002972 | 0.0098071 | 3.2999 | 0.003071 | 0.010134 | 3.3001 | 0.0030645 | 0.010113
165 | 6.7584 | 39543 | 3.2999 | 0.003026 | 0.0099856 |  |  | 3.3002 | 0.003128 | 0.010323 | 3.2998 | 0.003074 | 0.010144 | 3.2998 | 0.0031185 | 0.01029
166 | 6.7994 | 39544 | 3.3002 | 0.003211 | 0.010597 |  |  | 3.2997 | 0.00301 | 0.0099321 | 3.3002 | 0.002988 | 0.0098609 | 3.3002 | 0.0029723 | 0.0098091
167 | 6.8403 | 39545 | 3.2999 | 0.002858 | 0.009431 |  |  | 3.2999 | 0.002931 | 0.0096719 | 3.3005 | 0.003068 | 0.010126 | 3.3005 | 0.0030263 | 0.0099883
168 | 6.8813 | 39546 | 3.2998 | 0.003042 | 0.010038 |  |  | 3.2996 | 0.002896 | 0.0095556 | 3.2996 | 0.002915 | 0.0096182 | 3.3 | 0.0030613 | 0.010102
169 | 6.9222 | 39547 | 3.2995 | 0.003068 | 0.010123 |  |  | 3.3002 | 0.002915 | 0.0096201 | 3.2998 | 0.003036 | 0.010018 | 3.2999 | 0.0029786 | 0.0098291
170 | 6.9632 | 39548 | 3.2999 | 0.003064 | 0.010111 |  |  | 3.3002 | 0.002966 | 0.0097883 | 3.3001 | 0.003087 | 0.010187 | 3.2996 | 0.0031217 | 0.0103
171 | 7.0042 | 39549 | 3.3001 | 0.003166 | 0.010448 |  |  | 3.2996 | 0.002941 | 0.009704 | 3.3003 | 0.002953 | 0.0097458 | 3.3006 | 0.002931 | 0.009674
172 | 7.0451 | 39550 | 3.3003 | 0.002899 | 0.0095675 |  |  | 3.3001 | 0.002731 | 0.0090126 | 3.3006 | 0.003058 | 0.010093 | 3.3002 | 0.0030295 | 0.0099979
173 | 7.0861 | 39551 | 3.3 | 0.002966 | 0.0097878 |  |  | 3.3003 | 0.002756 | 0.0090957 | 3.2999 | 0.003049 | 0.010062 | 3.2999 | 0.0030836 | 0.010176
174 | 7.127 | 39552 | 3.2999 | 0.00309 | 0.010197 |  |  | 3.2997 | 0.002534 | 0.0083615 | 3.3004 | 0.00315 | 0.010396 | 3.3001 | 0.0031058 | 0.010249
175 | 7.168 | 39553 | 3.3002 | 0.003112 | 0.01027 |  |  | 3.2999 | 0.002505 | 0.0082663 | 3.3 | 0.003077 | 0.010154 | 3.3 | 0.0030963 | 0.010218
176 | 7.209 | 39554 | 3.3002 | 0.003163 | 0.010439 |  |  | 3.3003 | 0.002371 | 0.007825 | 3.2998 | 0.002909 | 0.0095991 | 3.3004 | 0.0030263 | 0.0099881
177 | 7.2499 | 39555 | 3.3 | 0.002969 | 0.0097977 |  |  | 3.3004 | 0.002289 | 0.0075547 | 3.2997 | 0.003049 | 0.010061 | 3.2997 | 0.00302 | 0.0099649
178 | 7.2909 | 39556 | 3.2999 | 0.002921 | 0.0096389 |  |  | 3.3002 | 0.002232 | 0.0073661 | 3.2995 | 0.002982 | 0.009839 | 3.3001 | 0.0030836 | 0.010176
179 | 7.3318 | 39557 | 3.2999 | 0.00303 | 0.0099986 |  |  | 3.3002 | 0.002324 | 0.0076696 | 3.3003 | 0.003068 | 0.010125 | 3.2995 | 0.0030899 | 0.010195
180 | 7.3728 | 39558 | 3.2995 | 0.003115 | 0.010278 |  |  | 3.2999 | 0.002413 | 0.0079628 | 3.2996 | 0.00302 | 0.0099649 | 3.3001 | 0.0030645 | 0.010113
181 | 7.4138 | 39559 | 3.2996 | 0.003042 | 0.010038 |  |  | 3.3003 | 0.002371 | 0.0078249 | 3.3002 | 0.002832 | 0.0093461 | 3.3001 | 0.0030232 | 0.0099768
182 | 7.4547 | 39560 | 3.3002 | 0.003004 | 0.0099138 |  |  | 3.3 | 0.002333 | 0.0076989 | 3.3002 | 0.00295 | 0.0097357 | 3.2999 | 0.00302 | 0.0099656
183 | 7.4957 | 39561 | 3.2999 | 0.003042 | 0.010038 |  |  | 3.2999 | 0.002432 | 0.0080255 | 3.2996 | 0.003071 | 0.010133 | 3.3001 | 0.0029405 | 0.009704
184 | 7.5366 | 39562 | 3.2998 | 0.00316 | 0.010427 |  |  | 3.2999 | 0.0024 | 0.0079197 | 3.2997 | 0.003115 | 0.010279 | 3.2999 | 0.0030836 | 0.010175
185 | 7.5776 | 39563 | 3.3002 | 0.003258 | 0.010752 |  |  | 3.3 | 0.002712 | 0.0089495 | 3.3002 | 0.002845 | 0.009389 | 3.2998 | 0.0032361 | 0.010679
186 | 7.6186 | 39564 | 3.2983 | 0.004584 | 0.015119 |  |  | 3.2997 | 0.00267 | 0.0088102 | 3.298 | 0.00782 | 0.02579 | 3.2997 | 0.0032139 | 0.010605
187 | 7.6595 | 39565 | 3.299 | 0.011921 | 0.039327 |  |  | 3.2982 | 0.008707 | 0.028717 | 3.2994 | 0.010929 | 0.036059 | 3.3003 | 0.0031662 | 0.010449
188 | 7.7005 | 39566 | 3.297 | 0.015551 | 0.051272 |  |  | 3.2994 | 0.010885 | 0.035914 | 3.2969 | 0.018419 | 0.060727 | 3.2998 | 0.0031567 | 0.010416
189 | 7.7414 | 39567 | 3.2997 | 0.020072 | 0.066231 |  |  | 3.298 | 0.019344 | 0.063797 | 3.2992 | 0.019779 | 0.065254 | 3.298 | 0.01078 | 0.035551
190 | 7.7824 | 39568 | 3.3027 | 0.017351 | 0.057305 |  |  | 3.2991 | 0.019995 | 0.065966 | 3.3006 | 0.019703 | 0.065033 | 3.2979 | 0.012436 | 0.041012
191 | 7.8234 | 39569 | 3.3001 | 0.008011 | 0.026437 |  |  | 3.3034 | 0.013301 | 0.043938 | 3.3019 | 0.008272 | 0.027313 | 3.2991 | 0.020463 | 0.067508
192 | 7.8643 | 39570 | 3.2999 | 0.009203 | 0.030369 |  |  | 3.3007 | 0.009356 | 0.030882 | 3.3003 | 0.008936 | 0.029491 | 3.2987 | 0.019859 | 0.065508
193 | 7.9053 | 39571 | 3.2988 | 0.017446 | 0.057551 |  |  | 3.2985 | 0.011279 | 0.037203 | 3.2982 | 0.015949 | 0.052602 | 3.2999 | 0.019929 | 0.065762
194 | 7.9462 | 39572 | 3.2997 | 0.017344 | 0.057231 |  |  | 3.2998 | 0.017633 | 0.058185 | 3.2992 | 0.016985 | 0.056037 | 3.3 | 0.01998 | 0.065932
195 | 7.9872 | 39573 | 3.3035 | 0.005267 | 0.0174 |  |  | 3.3018 | 0.016108 | 0.053186 | 3.3035 | 0.008217 | 0.027145 | 3.3013 | 0.019528 | 0.064468
196 | 8.0282 | 39574 | 3.301 | 0.003831 | 0.012646 |  |  | 3.3013 | 0.003093 | 0.010211 | 3.301 | 0.003986 | 0.013158 | 3.302 | 0.0083033 | 0.027417
197 | 8.0691 | 39575 | 3.3008 | 0.003805 | 0.01256 |  |  | 3.3005 | 0.003767 | 0.012433 | 3.3005 | 0.003846 | 0.012694 | 3.3007 | 0.0089518 | 0.029548
198 | 8.1101 | 39576 | 3.3006 | 0.003831 | 0.012644 |  |  | 3.3004 | 0.003869 | 0.012769 | 3.3008 | 0.003796 | 0.01253 | 3.2981 | 0.016117 | 0.053156
199 | 8.151 | 39577 | 3.3004 | 0.003796 | 0.012528 |  |  | 3.3004 | 0.003799 | 0.012538 | 3.2999 | 0.003761 | 0.012411 | 3.2996 | 0.017122 | 0.056494
200 | 8.192 | 39578 | 3.3002 | 0.003894 | 0.012851 |  |  | 3.3001 | 0.003843 | 0.012682 | 3.2996 | 0.003796 | 0.012525 | 3.3037 | 0.0081126 | 0.026801
201 | 8.233 | [12 empty] | 3.3012 | 0.00398 | 0.013139
202 | 8.2739 | [12 empty] | 3.3009 | 0.0038083 | 0.012571
203 | 8.3149 | [12 empty] | 3.2999 | 0.0037893 | 0.012504
204 | 8.3558 | [12 empty] | 3.3 | 0.0038846 | 0.012819
205 | 8.3968 | [12 empty] | 3.3001 | 0.0038624 | 0.012746
206 | 8.4378 | [12 empty] | 3.3004 | 0.0037988 | 0.012538
207 | 8.4787 | [12 empty] | 3.3006 | 0.0037956 | 0.012528
208 | 8.5197 | [12 empty] | 3.3001 | 0.0039196 | 0.012935
209 | 8.5606 | [12 empty] | 3.3003 | 0.0038369 | 0.012663
210 | 8.6016 | [12 empty] | 3.3005 | 0.003891 | 0.012842

## Variable Sys Clock
N6705C exported datalog | [7 empty] | Clock Speed | Energy (mJ) | Time (ms)
[5 empty] | Energy @ 1MHz | 0.00033033 | J | 1MHz | 0.33033 | 65.2493
[5 empty] | Energy @ 2MHz | 0.00021888 | J | 2MHz | 0.21888 | 33.792
[5 empty] | Energy @ 4MHz | 0.00016828 | J | 4MHz | 0.16828 | 18.9235
[5 empty] | Energy @ 8MHz | 0.00014135 | J | 8MHz | 0.14135 | 11.6326
Sample interval: 4.096e-005 |  |  |  |  | Energy @ 16MHz | 0.00012591 | J | 16MHz | 0.12591 | 8.0282
Trigger sample: 86051 | [7 empty] | 24MHz | 0.1436 | 8.6016
1MHz | [7 empty] | 2MHz |  |  | 4MHz |  |  | 8MHz |  |  | 16MHz |  |  | 24MHz
Sample | Samples | Time (ms) | Volt avg 1 | Curr avg 1 | Power (1MHz) |  |  | Volt avg 1 | Curr avg 1 | Power (2MHz) | Volt avg 1 | Curr avg 1 | Power (4MHz) | Volt avg 1 | Curr avg 1 | Power (8MHz) | Volt avg 1 | Curr avg 1 | Power (16MHz) | Volt avg 1 | Curr avg 1 | Power (24MHz)
87273 | 0 | 0 | 0.000143 | -5.09e-05 | -7.2787e-09 |  |  | -0.00012 | -5.09e-05 | 6.108e-09 | 2.38e-05 | 5.72e-05 | 1.3614e-09 | 2.38e-05 | 3.18e-05 | 7.5684e-10 | 2.38e-05 | -9.22e-05 | -2.1944e-09 | 0.000238 | -1.59e-05 | -3.7842e-09
87274 | 1 | 0.04096 | 0.12693 | 0.079816 | 0.010131 |  |  | 0.010419 | 0.008097 | 8.4363e-05 | 0.00031 | -2.23e-05 | -6.913e-09 | -0.00033 | -4.45e-05 | 1.4685e-08 | 0 | -0.00012 | 0 | -7.15e-05 | -0.00011 | 7.865e-09
87275 | 2 | 0.08192 | 1.0565 | 0.2175 | 0.22978 |  |  | 0.68023 | 0.23019 | 0.15658 | 0.010514 | 0.008128 | 8.5458e-05 | 0.30198 | 0.14919 | 0.045051 | 0.20308 | 0.11688 | 0.023736 | 0.21152 | 0.1014 | 0.021449
87276 | 3 | 0.12288 | 1.7442 | 0.13375 | 0.23328 |  |  | 1.5137 | 0.14681 | 0.22222 | 0.68045 | 0.22875 | 0.15566 | 1.2594 | 0.18171 | 0.22885 | 1.1646 | 0.19996 | 0.23288 | 1.1593 | 0.20757 | 0.24064
87277 | 4 | 0.16384 | 2.227 | 0.08371 | 0.18642 |  |  | 2.0698 | 0.10058 | 0.20819 | 1.5139 | 0.14705 | 0.22262 | 1.8843 | 0.12107 | 0.22813 | 1.8166 | 0.12561 | 0.22818 | 1.8141 | 0.12453 | 0.2259
87278 | 5 | 0.2048 | 2.558 | 0.056302 | 0.14402 |  |  | 2.4474 | 0.065432 | 0.16014 | 2.0697 | 0.10101 | 0.20906 | 2.3207 | 0.074705 | 0.17336 | 2.2752 | 0.077 | 0.17519 | 2.2747 | 0.078608 | 0.17881
87279 | 6 | 0.24576 | 2.787 | 0.038096 | 0.10617 |  |  | 2.7105 | 0.043761 | 0.11861 | 2.4471 | 0.065711 | 0.1608 | 2.6231 | 0.050198 | 0.13168 | 2.5917 | 0.051362 | 0.13311 | 2.5911 | 0.052875 | 0.13701
87280 | 7 | 0.28672 | 2.9449 | 0.026264 | 0.077345 |  |  | 2.893 | 0.030063 | 0.086971 | 2.7107 | 0.043815 | 0.11877 | 2.8324 | 0.034475 | 0.097647 | 2.8098 | 0.034583 | 0.09717 | 2.8098 | 0.035645 | 0.10015
87281 | 8 | 0.32768 | 3.0552 | 0.018524 | 0.056595 |  |  | 3.0184 | 0.021067 | 0.063589 | 2.8923 | 0.030394 | 0.087909 | 2.9767 | 0.024017 | 0.071491 | 2.9611 | 0.024074 | 0.071286 | 2.9609 | 0.024614 | 0.072878
87282 | 9 | 0.36864 | 3.1305 | 0.013348 | 0.041786 |  |  | 3.1057 | 0.01495 | 0.04643 | 3.0188 | 0.021168 | 0.063901 | 3.0769 | 0.016899 | 0.051997 | 3.0657 | 0.017096 | 0.052412 | 3.0656 | 0.017506 | 0.053667
87283 | 10 | 0.4096 | 3.1836 | 0.010433 | 0.033214 |  |  | 3.166 | 0.011393 | 0.03607 | 3.1057 | 0.014928 | 0.046362 | 3.1461 | 0.012426 | 0.039094 | 3.1385 | 0.012687 | 0.039818 | 3.1379 | 0.01291 | 0.040511
87284 | 11 | 0.45056 | 3.2196 | 0.00802 | 0.025821 |  |  | 3.2076 | 0.008688 | 0.027867 | 3.1658 | 0.011371 | 0.035999 | 3.1937 | 0.009594 | 0.030641 | 3.1885 | 0.009928 | 0.031655 | 3.1884 | 0.010138 | 0.032324
87285 | 12 | 0.49152 | 3.2446 | 0.006421 | 0.020834 |  |  | 3.2365 | 0.00686 | 0.022202 | 3.2076 | 0.008752 | 0.028073 | 3.2266 | 0.007509 | 0.024228 | 3.2233 | 0.007712 | 0.024858 | 3.2233 | 0.007792 | 0.025116
87286 | 13 | 0.53248 | 3.2614 | 0.005252 | 0.017129 |  |  | 3.2561 | 0.005547 | 0.018062 | 3.2369 | 0.006971 | 0.022564 | 3.2499 | 0.005992 | 0.019473 | 3.247 | 0.006371 | 0.020686 | 3.2471 | 0.006107 | 0.01983
87287 | 14 | 0.57344 | 3.2746 | 0.004476 | 0.014657 |  |  | 3.27 | 0.004705 | 0.015385 | 3.2565 | 0.005636 | 0.018353 | 3.2651 | 0.004962 | 0.016201 | 3.2636 | 0.005283 | 0.017242 | 3.2634 | 0.004978 | 0.016245
87288 | 15 | 0.6144 | 3.2823 | 0.003856 | 0.012657 |  |  | 3.2794 | 0.004085 | 0.013396 | 3.2705 | 0.004787 | 0.015656 | 3.2768 | 0.004292 | 0.014064 | 3.275 | 0.004746 | 0.015543 | 3.2754 | 0.004288 | 0.014045
87289 | 16 | 0.65536 | 3.2878 | 0.003478 | 0.011435 |  |  | 3.2861 | 0.003681 | 0.012096 | 3.2795 | 0.004098 | 0.013439 | 3.2841 | 0.003723 | 0.012227 | 3.2833 | 0.004129 | 0.013557 | 3.2829 | 0.003754 | 0.012324
87290 | 17 | 0.69632 | 3.292 | 0.003265 | 0.010748 |  |  | 3.2906 | 0.003363 | 0.011066 | 3.2857 | 0.003697 | 0.012147 | 3.2893 | 0.003436 | 0.011302 | 3.289 | 0.003875 | 0.012745 | 3.2887 | 0.003446 | 0.011333
87291 | 18 | 0.73728 | 3.2946 | 0.003093 | 0.01019 |  |  | 3.2936 | 0.003153 | 0.010385 | 3.2906 | 0.003433 | 0.011296 | 3.2923 | 0.003246 | 0.010687 | 3.2928 | 0.003665 | 0.012068 | 3.292 | 0.003122 | 0.010278
87292 | 19 | 0.77824 | 3.2966 | 0.002829 | 0.009326 |  |  | 3.2957 | 0.003052 | 0.010058 | 3.2938 | 0.003153 | 0.010385 | 3.2947 | 0.003004 | 0.0098972 | 3.2947 | 0.003379 | 0.011133 | 3.2947 | 0.002915 | 0.0096041
87293 | 20 | 0.8192 | 3.2973 | 0.002759 | 0.0090972 |  |  | 3.297 | 0.002861 | 0.0094328 | 3.2956 | 0.003045 | 0.010035 | 3.2966 | 0.002836 | 0.0093491 | 3.2965 | 0.003166 | 0.010437 | 3.2969 | 0.002909 | 0.0095907
87294 | 21 | 0.86016 | 3.2984 | 0.002731 | 0.0090081 |  |  | 3.2981 | 0.002756 | 0.0090896 | 3.2971 | 0.002906 | 0.0095814 | 3.2977 | 0.00281 | 0.0092666 | 3.2977 | 0.003214 | 0.010599 | 3.2978 | 0.002775 | 0.0091515
87295 | 22 | 0.90112 | 3.299 | 0.002651 | 0.0087455 |  |  | 3.2989 | 0.002642 | 0.0087156 | 3.2984 | 0.002718 | 0.0089651 | 3.2988 | 0.002693 | 0.0088838 | 3.2984 | 0.003071 | 0.010129 | 3.2986 | 0.002575 | 0.0084938
87296 | 23 | 0.94208 | 3.2996 | 0.002623 | 0.0086548 |  |  | 3.2991 | 0.002686 | 0.0088615 | 3.299 | 0.002696 | 0.008894 | 3.2995 | 0.002565 | 0.0084632 | 3.2995 | 0.003017 | 0.0099545 | 3.2993 | 0.002616 | 0.0086309
87297 | 24 | 0.98304 | 3.3002 | 0.002569 | 0.0084781 |  |  | 3.2996 | 0.002553 | 0.0084238 | 3.2989 | 0.002708 | 0.0089335 | 3.3 | 0.002619 | 0.0086428 | 3.2995 | 0.002836 | 0.0093572 | 3.2998 | 0.002537 | 0.0083716
87298 | 25 | 1.024 | 3.2996 | 0.002445 | 0.0080675 |  |  | 3.2998 | 0.002495 | 0.0082329 | 3.2998 | 0.002572 | 0.0084871 | 3.2995 | 0.002499 | 0.0082456 | 3.2999 | 0.002909 | 0.0095994 | 3.3001 | 0.002549 | 0.008412
87299 | 26 | 1.065 | 3.3004 | 0.002476 | 0.0081719 |  |  | 3.3001 | 0.002556 | 0.0084351 | 3.3001 | 0.002639 | 0.0087088 | 3.2998 | 0.002521 | 0.0083187 | 3.2997 | 0.002864 | 0.0094505 | 3.2998 | 0.002426 | 0.0080054
87300 | 27 | 1.1059 | 3.3001 | 0.002486 | 0.008204 |  |  | 3.3001 | 0.002521 | 0.0083196 | 3.3002 | 0.002607 | 0.0086035 | 3.2995 | 0.002464 | 0.0081299 | 3.2999 | 0.00281 | 0.0092729 | 3.2997 | 0.002413 | 0.0079621
87301 | 28 | 1.1469 | 3.3007 | 0.002559 | 0.0084465 |  |  | 3.3 | 0.002435 | 0.0080355 | 3.2999 | 0.002556 | 0.0084345 | 3.2995 | 0.002549 | 0.0084106 | 3.2998 | 0.002845 | 0.0093879 | 3.3 | 0.002451 | 0.0080883
87302 | 29 | 1.1878 | 3.3005 | 0.002416 | 0.007974 |  |  | 3.3004 | 0.002476 | 0.0081719 | 3.3003 | 0.002534 | 0.008363 | 3.3009 | 0.002495 | 0.0082358 | 3.3004 | 0.002794 | 0.0092212 | 3.3001 | 0.002403 | 0.00793
87303 | 30 | 1.2288 | 3.3003 | 0.002413 | 0.0079637 |  |  | 3.3007 | 0.002406 | 0.0079414 | 3.3003 | 0.002502 | 0.0082573 | 3.3001 | 0.002451 | 0.0080885 | 3.3002 | 0.002734 | 0.0090228 | 3.3005 | 0.002295 | 0.0075746
87304 | 31 | 1.2698 | 3.3006 | 0.002391 | 0.0078918 |  |  | 3.3004 | 0.002543 | 0.0083929 | 3.3003 | 0.002505 | 0.0082673 | 3.3005 | 0.002406 | 0.007941 | 3.3008 | 0.002702 | 0.0089188 | 3.3005 | 0.002429 | 0.0080168
87305 | 32 | 1.3107 | 3.3006 | 0.002438 | 0.008047 |  |  | 3.3002 | 0.002397 | 0.0079105 | 3.2999 | 0.002495 | 0.0082334 | 3.3006 | 0.002432 | 0.008027 | 3.3007 | 0.002667 | 0.0088031 | 3.2997 | 0.002368 | 0.0078138
87306 | 33 | 1.3517 | 3.3006 | 0.002441 | 0.0080568 |  |  | 3.3005 | 0.002448 | 0.0080797 | 3.3003 | 0.002534 | 0.0083629 | 3.2998 | 0.002314 | 0.0076357 | 3.3007 | 0.002708 | 0.0089383 | 3.3003 | 0.002337 | 0.0077129
87307 | 34 | 1.3926 | 3.3005 | 0.002426 | 0.0080069 |  |  | 3.3008 | 0.00241 | 0.0079549 | 3.3005 | 0.002534 | 0.0083636 | 3.2994 | 0.002422 | 0.0079912 | 3.3006 | 0.002747 | 0.0090668 | 3.3 | 0.002289 | 0.0075537
87308 | 35 | 1.4336 | 3.3 | 0.002454 | 0.0080982 |  |  | 3.3005 | 0.002384 | 0.0078683 | 3.3002 | 0.002441 | 0.0080557 | 3.2999 | 0.002356 | 0.0077746 | 3.3009 | 0.002658 | 0.0087738 | 3.3002 | 0.002305 | 0.0076069
87309 | 36 | 1.4746 | 3.2999 | 0.002616 | 0.0086326 |  |  | 3.3004 | 0.002549 | 0.0084126 | 3.3003 | 0.002464 | 0.0081318 | 3.3002 | 0.002454 | 0.0080988 | 3.3005 | 0.002778 | 0.0091687 | 3.3001 | 0.002349 | 0.0077519
87310 | 37 | 1.5155 | 3.2998 | 0.002778 | 0.0091669 |  |  | 3.3002 | 0.002715 | 0.00896 | 3.3002 | 0.002619 | 0.0086432 | 3.2997 | 0.002588 | 0.0085396 | 3.3004 | 0.002823 | 0.009317 | 3.3003 | 0.002448 | 0.0080792
87311 | 38 | 1.5565 | 3.2997 | 0.002705 | 0.0089257 |  |  | 3.3008 | 0.002969 | 0.0098001 | 3.2997 | 0.002712 | 0.0089489 | 3.2996 | 0.00289 | 0.009536 | 3.3005 | 0.002956 | 0.0097561 | 3.3004 | 0.002772 | 0.0091488
87312 | 39 | 1.5974 | 3.3005 | 0.002416 | 0.0079741 |  |  | 3.3004 | 0.002556 | 0.0084357 | 3.3003 | 0.003106 | 0.010251 | 3.3 | 0.00274 | 0.009042 | 3.3005 | 0.003061 | 0.010103 | 3.3002 | 0.002559 | 0.0084451
87313 | 40 | 1.6384 | 3.3001 | 0.002422 | 0.0079928 |  |  | 3.3001 | 0.002448 | 0.0080786 | 3.3002 | 0.00246 | 0.0081186 | 3.3005 | 0.002448 | 0.0080796 | 3.3006 | 0.002578 | 0.008509 | 3.3005 | 0.002267 | 0.0074822
87314 | 41 | 1.6794 | 3.3004 | 0.002457 | 0.008109 |  |  | 3.3002 | 0.002406 | 0.0079403 | 3.3007 | 0.002391 | 0.007892 | 3.2998 | 0.002413 | 0.0079623 | 3.3007 | 0.002632 | 0.0086875 | 3.3005 | 0.002257 | 0.0074493
87315 | 42 | 1.7203 | 3.3001 | 0.002441 | 0.0080555 |  |  | 3.3003 | 0.002413 | 0.0079637 | 3.2999 | 0.00247 | 0.0081508 | 3.2999 | 0.002438 | 0.0080453 | 3.3004 | 0.002492 | 0.0082247 | 3.3002 | 0.002298 | 0.0075839
87316 | 43 | 1.7613 | 3.2999 | 0.002368 | 0.0078142 |  |  | 3.3002 | 0.00241 | 0.0079536 | 3.3004 | 0.002302 | 0.0075976 | 3.3 | 0.002378 | 0.0078474 | 3.3002 | 0.002565 | 0.0084651 | 3.3 | 0.002225 | 0.0073425
87317 | 44 | 1.8022 | 3.2998 | 0.002368 | 0.007814 |  |  | 3.3001 | 0.00241 | 0.0079532 | 3.3001 | 0.002391 | 0.0078905 | 3.3 | 0.002429 | 0.0080157 | 3.3 | 0.002594 | 0.0085602 | 3.3003 | 0.002247 | 0.0074157
87318 | 45 | 1.8432 | 3.3002 | 0.002359 | 0.0077853 |  |  | 3.3005 | 0.002356 | 0.0077759 | 3.3003 | 0.002305 | 0.0076072 | 3.3011 | 0.002286 | 0.0075463 | 3.2999 | 0.002457 | 0.0081078 | 3.3001 | 0.00227 | 0.0074911
87319 | 46 | 1.8842 | 3.3001 | 0.002232 | 0.0073657 |  |  | 3.2999 | 0.00226 | 0.0074579 | 3.3004 | 0.002352 | 0.0077625 | 3.3003 | 0.002413 | 0.0079636 | 3.3003 | 0.00241 | 0.0079538 | 3.3008 | 0.002152 | 0.0071034
87320 | 47 | 1.9251 | 3.3006 | 0.002337 | 0.0077135 |  |  | 3.3001 | 0.002349 | 0.007752 | 3.3002 | 0.002422 | 0.0079932 | 3.2998 | 0.002435 | 0.008035 | 3.3 | 0.002511 | 0.0082864 | 3.3004 | 0.0022 | 0.0072609
87321 | 48 | 1.9661 | 3.2998 | 0.002349 | 0.0077512 |  |  | 3.3001 | 0.002244 | 0.0074053 | 3.3003 | 0.002356 | 0.0077755 | 3.3002 | 0.002356 | 0.0077754 | 3.2998 | 0.002438 | 0.0080449 | 3.3003 | 0.002228 | 0.0073531
87322 | 49 | 2.007 | 3.3002 | 0.002362 | 0.007795 |  |  | 3.3001 | 0.002381 | 0.0078575 | 3.3008 | 0.002419 | 0.0079845 | 3.3006 | 0.002298 | 0.0075849 | 3.3002 | 0.002467 | 0.0081416 | 3.3003 | 0.002267 | 0.0074818
87323 | 50 | 2.048 | 3.3 | 0.002394 | 0.0079002 |  |  | 3.3003 | 0.002416 | 0.0079736 | 3.3004 | 0.002362 | 0.0077955 | 3.3001 | 0.002352 | 0.0077619 | 3.3 | 0.002419 | 0.0079827 | 3.3001 | 0.002146 | 0.007082
87324 | 51 | 2.089 | 3.3006 | 0.002419 | 0.0079842 |  |  | 3.3003 | 0.002365 | 0.0078053 | 3.3001 | 0.002445 | 0.0080686 | 3.3 | 0.00234 | 0.007722 | 3.3003 | 0.002438 | 0.0080462 | 3.3004 | 0.00219 | 0.0072278
87325 | 52 | 2.1299 | 3.3003 | 0.002375 | 0.0078382 |  |  | 3.3004 | 0.002365 | 0.0078054 | 3.3002 | 0.002387 | 0.0078776 | 3.3004 | 0.002441 | 0.0080563 | 3.3003 | 0.002492 | 0.0082242 | 3.3002 | 0.002222 | 0.0073331
87326 | 53 | 2.1709 | 3.3006 | 0.002397 | 0.0079116 |  |  | 3.3002 | 0.002422 | 0.0079931 | 3.3001 | 0.002381 | 0.0078576 | 3.2999 | 0.002384 | 0.0078669 | 3.3002 | 0.0024 | 0.0079206 | 3.3005 | 0.002247 | 0.0074163
87327 | 54 | 2.2118 | 3.3002 | 0.002352 | 0.0077621 |  |  | 3.2998 | 0.002333 | 0.0076985 | 3.3003 | 0.002441 | 0.0080561 | 3.3001 | 0.002384 | 0.0078673 | 3.3003 | 0.002441 | 0.0080561 | 3.3004 | 0.002247 | 0.007416
87328 | 55 | 2.2528 | 3.3003 | 0.002346 | 0.0077425 |  |  | 3.3002 | 0.002387 | 0.0078776 | 3.2997 | 0.002359 | 0.007784 | 3.2996 | 0.002403 | 0.0079289 | 3.2996 | 0.002375 | 0.0078365 | 3.3001 | 0.002276 | 0.007511
87329 | 56 | 2.2938 | 3.3 | 0.002406 | 0.0079398 |  |  | 3.3004 | 0.002295 | 0.0075745 | 3.2998 | 0.002356 | 0.0077744 | 3.3004 | 0.002416 | 0.0079737 | 3.3 | 0.002359 | 0.0077847 | 3.3005 | 0.002197 | 0.0072512
87330 | 57 | 2.3347 | 3.2999 | 0.00248 | 0.0081837 |  |  | 3.3003 | 0.002381 | 0.0078579 | 3.3003 | 0.002486 | 0.0082044 | 3.3005 | 0.002416 | 0.007974 | 3.3001 | 0.00247 | 0.0081513 | 3.3003 | 0.002317 | 0.0076468
87331 | 58 | 2.3757 | 3.3003 | 0.002406 | 0.0079406 |  |  | 3.3007 | 0.002416 | 0.0079746 | 3.3004 | 0.002416 | 0.0079738 | 3.3002 | 0.002448 | 0.008079 | 3.3001 | 0.002549 | 0.0084121 | 3.2998 | 0.002257 | 0.0074476
87332 | 59 | 2.4166 | 3.2999 | 0.002419 | 0.0079825 |  |  | 3.3004 | 0.002394 | 0.0079011 | 3.2994 | 0.002441 | 0.0080539 | 3.3001 | 0.002403 | 0.0079301 | 3.3 | 0.002422 | 0.0079926 | 3.3 | 0.002276 | 0.0075108
87333 | 60 | 2.4576 | 3.3002 | 0.002438 | 0.0080459 |  |  | 3.3002 | 0.002473 | 0.0081615 | 3.3007 | 0.002362 | 0.0077963 | 3.3009 | 0.002515 | 0.0083017 | 3.3003 | 0.002445 | 0.0080692 | 3.3004 | 0.002317 | 0.007647
87334 | 61 | 2.4986 | 3.3007 | 0.002473 | 0.0081627 |  |  | 3.3001 | 0.002448 | 0.0080787 | 3.3 | 0.002502 | 0.0082567 | 3.3001 | 0.002426 | 0.0080061 | 3.2999 | 0.002464 | 0.0081311 | 3.3002 | 0.002193 | 0.0072373
87335 | 62 | 2.5395 | 3.3006 | 0.002435 | 0.008037 |  |  | 3.3002 | 0.002438 | 0.0080458 | 3.3005 | 0.002416 | 0.0079739 | 3.3006 | 0.002441 | 0.0080568 | 3.3002 | 0.002406 | 0.0079403 | 3.3002 | 0.002257 | 0.0074485
87336 | 63 | 2.5805 | 3.3 | 0.002432 | 0.0080256 |  |  | 3.3006 | 0.002473 | 0.0081623 | 3.3003 | 0.002518 | 0.0083101 | 3.3001 | 0.002406 | 0.00794 | 3.3001 | 0.002438 | 0.0080455 | 3.3 | 0.002238 | 0.0073854
87337 | 64 | 2.6214 | 3.3002 | 0.002454 | 0.0080988 |  |  | 3.3004 | 0.002352 | 0.0077624 | 3.3 | 0.002508 | 0.0082763 | 3.3001 | 0.002476 | 0.008171 | 3.3001 | 0.002473 | 0.0081611 | 3.3 | 0.002251 | 0.0074283
87338 | 65 | 2.6624 | 3.3 | 0.002569 | 0.0084777 |  |  | 3.3001 | 0.002473 | 0.0081612 | 3.3003 | 0.002476 | 0.0081716 | 3.3004 | 0.00246 | 0.0081189 | 3.3003 | 0.002438 | 0.008046 | 3.3006 | 0.002174 | 0.0071756
87339 | 66 | 2.7034 | 3.3005 | 0.00248 | 0.0081854 |  |  | 3.3004 | 0.002527 | 0.0083401 | 3.3001 | 0.002524 | 0.0083294 | 3.3001 | 0.002502 | 0.0082568 | 3.3004 | 0.002492 | 0.0082247 | 3.3003 | 0.002282 | 0.0075313
87340 | 67 | 2.7443 | 3.3006 | 0.002464 | 0.0081326 |  |  | 3.2997 | 0.002448 | 0.0080776 | 3.2998 | 0.00253 | 0.0083484 | 3.3004 | 0.002416 | 0.0079737 | 3.3004 | 0.002394 | 0.0079012 | 3.3004 | 0.002206 | 0.0072806
87341 | 68 | 2.7853 | 3.2999 | 0.002499 | 0.0082465 |  |  | 3.2999 | 0.002537 | 0.0083717 | 3.3002 | 0.00248 | 0.0081844 | 3.2997 | 0.002524 | 0.0083284 | 3.3003 | 0.002343 | 0.0077327 | 3.3005 | 0.002216 | 0.0073139
87342 | 69 | 2.8262 | 3.3002 | 0.002546 | 0.0084023 |  |  | 3.2999 | 0.00253 | 0.0083487 | 3.3001 | 0.002464 | 0.0081313 | 3.3002 | 0.00247 | 0.0081515 | 3.3001 | 0.002502 | 0.0082569 | 3.2996 | 0.002314 | 0.0076353
87343 | 70 | 2.8672 | 3.2998 | 0.00253 | 0.0083485 |  |  | 3.3004 | 0.00248 | 0.0081849 | 3.3005 | 0.00261 | 0.0086143 | 3.3002 | 0.002515 | 0.0083 | 3.3001 | 0.002457 | 0.0081083 | 3.3003 | 0.002349 | 0.0077523
87344 | 71 | 2.9082 | 3.3001 | 0.002537 | 0.0083723 |  |  | 3.2995 | 0.002518 | 0.0083082 | 3.3002 | 0.002518 | 0.0083099 | 3.2999 | 0.002565 | 0.0084643 | 3.3004 | 0.002394 | 0.0079011 | 3.3003 | 0.002356 | 0.0077756
87345 | 72 | 2.9491 | 3.3004 | 0.002677 | 0.0088351 |  |  | 3.3002 | 0.002483 | 0.0081944 | 3.3008 | 0.002518 | 0.0083113 | 3.2999 | 0.002521 | 0.008319 | 3.2997 | 0.002432 | 0.008025 | 3.3003 | 0.00234 | 0.0077228
87346 | 73 | 2.9901 | 3.2999 | 0.002521 | 0.0083189 |  |  | 3.3003 | 0.002569 | 0.0084784 | 3.3003 | 0.002578 | 0.0085081 | 3.2999 | 0.002604 | 0.0085931 | 3.3 | 0.002333 | 0.0076989 | 3.3004 | 0.002416 | 0.0079738
87347 | 74 | 3.031 | 3.3001 | 0.002613 | 0.0086233 |  |  | 3.3006 | 0.002565 | 0.008466 | 3.3 | 0.002651 | 0.0087484 | 3.3001 | 0.002521 | 0.0083197 | 3.3004 | 0.00233 | 0.00769 | 3.3002 | 0.002267 | 0.0074815
87348 | 75 | 3.072 | 3.3003 | 0.002549 | 0.0084125 |  |  | 3.3001 | 0.002524 | 0.0083293 | 3.3 | 0.002553 | 0.008425 | 3.3 | 0.002508 | 0.0082764 | 3.3001 | 0.002403 | 0.0079301 | 3.3003 | 0.00226 | 0.0074587
87349 | 76 | 3.113 | 3.2999 | 0.002553 | 0.0084247 |  |  | 3.3003 | 0.002537 | 0.0083729 | 3.3001 | 0.002597 | 0.0085705 | 3.3005 | 0.002489 | 0.0082148 | 3.3002 | 0.002381 | 0.0078579 | 3.3004 | 0.002286 | 0.0075447
87350 | 77 | 3.1539 | 3.2999 | 0.002569 | 0.0084774 |  |  | 3.2995 | 0.002553 | 0.0084238 | 3.2994 | 0.00247 | 0.0081495 | 3.3006 | 0.002575 | 0.008499 | 3.3001 | 0.002403 | 0.0079302 | 3.3003 | 0.002228 | 0.007353
87351 | 78 | 3.1949 | 3.3002 | 0.002613 | 0.0086235 |  |  | 3.3003 | 0.002642 | 0.0087194 | 3.3001 | 0.002508 | 0.0082768 | 3.3002 | 0.002559 | 0.0084451 | 3.3001 | 0.002435 | 0.0080356 | 3.3004 | 0.002362 | 0.0077955
87352 | 79 | 3.2358 | 3.3003 | 0.002565 | 0.0084652 |  |  | 3.2996 | 0.002715 | 0.0089585 | 3.3005 | 0.002591 | 0.0085515 | 3.3001 | 0.002534 | 0.0083623 | 3.2998 | 0.002314 | 0.0076358 | 3.3005 | 0.002276 | 0.0075119
87353 | 80 | 3.2768 | 3.2999 | 0.002623 | 0.0086558 |  |  | 3.2995 | 0.002616 | 0.0086314 | 3.3 | 0.002648 | 0.0087385 | 3.2998 | 0.00261 | 0.0086124 | 3.2999 | 0.002387 | 0.0078769 | 3.2999 | 0.002349 | 0.0077516
87354 | 81 | 3.3178 | 3.2998 | 0.002556 | 0.0084342 |  |  | 3.3007 | 0.002559 | 0.0084465 | 3.3001 | 0.002648 | 0.0087388 | 3.3001 | 0.002683 | 0.0088541 | 3.3001 | 0.0024 | 0.0079202 | 3.3001 | 0.002371 | 0.0078244
87355 | 82 | 3.3587 | 3.3001 | 0.002575 | 0.0084977 |  |  | 3.2999 | 0.002521 | 0.0083192 | 3.2999 | 0.002553 | 0.0084246 | 3.2999 | 0.00254 | 0.0083819 | 3.3005 | 0.002378 | 0.0078485 | 3.3002 | 0.002216 | 0.0073133
87356 | 83 | 3.3997 | 3.3001 | 0.002686 | 0.0088639 |  |  | 3.3002 | 0.002635 | 0.008696 | 3.2997 | 0.002588 | 0.0085397 | 3.3004 | 0.002543 | 0.008393 | 3.2999 | 0.002368 | 0.0078142 | 3.3003 | 0.002295 | 0.0075742
87357 | 84 | 3.4406 | 3.2999 | 0.002734 | 0.009022 |  |  | 3.2998 | 0.002696 | 0.0088962 | 3.3001 | 0.002654 | 0.0087585 | 3.3005 | 0.002708 | 0.0089378 | 3.3005 | 0.002441 | 0.0080565 | 3.3002 | 0.002413 | 0.0079634
87358 | 85 | 3.4816 | 3.2999 | 0.002667 | 0.008801 |  |  | 3.3004 | 0.002689 | 0.0088748 | 3.3001 | 0.00267 | 0.0088111 | 3.3001 | 0.002549 | 0.0084118 | 3.2998 | 0.002429 | 0.0080152 | 3.2998 | 0.002426 | 0.0080054
87359 | 86 | 3.5226 | 3.2998 | 0.002797 | 0.0092295 |  |  | 3.2998 | 0.002785 | 0.0091899 | 3.3002 | 0.002664 | 0.0087917 | 3.3001 | 0.002693 | 0.008887 | 3.2999 | 0.002505 | 0.0082662 | 3.3001 | 0.00248 | 0.0081841
87360 | 87 | 3.5635 | 3.3002 | 0.00282 | 0.0093065 |  |  | 3.2998 | 0.002728 | 0.0090019 | 3.3 | 0.002737 | 0.0090321 | 3.3002 | 0.002807 | 0.0092636 | 3.3002 | 0.002604 | 0.0085936 | 3.3001 | 0.002495 | 0.0082337
87361 | 88 | 3.6045 | 3.2998 | 0.002756 | 0.0090943 |  |  | 3.3 | 0.002753 | 0.0090849 | 3.3004 | 0.002718 | 0.0089705 | 3.2999 | 0.002724 | 0.0089891 | 3.3005 | 0.002476 | 0.0081719 | 3.3003 | 0.002391 | 0.007891
87362 | 89 | 3.6454 | 3.2994 | 0.002699 | 0.008905 |  |  | 3.3005 | 0.002743 | 0.0090533 | 3.3005 | 0.002785 | 0.0091919 | 3.2999 | 0.00267 | 0.0088108 | 3.2998 | 0.002556 | 0.0084344 | 3.3008 | 0.002432 | 0.0080275
87363 | 90 | 3.6864 | 3.3002 | 0.002651 | 0.0087488 |  |  | 3.2999 | 0.002632 | 0.0086853 | 3.2996 | 0.002712 | 0.0089486 | 3.2995 | 0.002737 | 0.0090308 | 3.3001 | 0.002451 | 0.0080885 | 3.3006 | 0.002435 | 0.008037
87364 | 91 | 3.7274 | 3.3 | 0.002753 | 0.009085 |  |  | 3.3003 | 0.002642 | 0.0087194 | 3.3002 | 0.00267 | 0.0088115 | 3.3001 | 0.002664 | 0.0087915 | 3.3004 | 0.002483 | 0.0081949 | 3.2998 | 0.002387 | 0.0078766
87365 | 92 | 3.7683 | 3.3001 | 0.002575 | 0.0084979 |  |  | 3.3 | 0.002613 | 0.008623 | 3.3001 | 0.002712 | 0.0089497 | 3.3006 | 0.002619 | 0.0086442 | 3.2999 | 0.002387 | 0.0078768 | 3.3001 | 0.002426 | 0.008006
87366 | 93 | 3.8093 | 3.3001 | 0.002731 | 0.0090126 |  |  | 3.2999 | 0.002648 | 0.0087381 | 3.3001 | 0.002565 | 0.0084648 | 3.3003 | 0.002591 | 0.008551 | 3.3002 | 0.002286 | 0.0075442 | 3.3 | 0.002426 | 0.0080058
87367 | 94 | 3.8502 | 3.2998 | 0.002689 | 0.0088732 |  |  | 3.3002 | 0.002578 | 0.0085079 | 3.3006 | 0.002712 | 0.0089512 | 3.3 | 0.002642 | 0.0087187 | 3.3003 | 0.002454 | 0.008099 | 3.2995 | 0.002432 | 0.0080245
87368 | 95 | 3.8912 | 3.3002 | 0.002241 | 0.0073957 |  |  | 3.2999 | 0.002505 | 0.0082662 | 3.3003 | 0.002677 | 0.0088349 | 3.3004 | 0.002597 | 0.0085712 | 3.2997 | 0.002327 | 0.0076783 | 3.3 | 0.002349 | 0.0077517
87369 | 96 | 3.9322 | 3.3002 | 0.002365 | 0.007805 |  |  | 3.2999 | 0.002413 | 0.0079628 | 3.2998 | 0.002696 | 0.0088962 | 3.2999 | 0.002867 | 0.009461 | 3.3 | 0.002483 | 0.0081939 | 3.2999 | 0.003347 | 0.011045
87370 | 97 | 3.9731 | 3.3004 | 0.002356 | 0.0077758 |  |  | 3.3002 | 0.00248 | 0.0081846 | 3.3001 | 0.002689 | 0.0088739 | 3.2999 | 0.002902 | 0.0095763 | 3.3002 | 0.003268 | 0.010785 | 3.3001 | 0.003761 | 0.012412
87371 | 98 | 4.0141 | 3.2998 | 0.0024 | 0.0079195 |  |  | 3.3003 | 0.002406 | 0.0079404 | 3.3005 | 0.002562 | 0.008456 | 3.2998 | 0.002842 | 0.0093781 | 3.3005 | 0.003188 | 0.010522 | 3.2999 | 0.003945 | 0.013018
87372 | 99 | 4.055 | 3.2997 | 0.002422 | 0.0079918 |  |  | 3.2999 | 0.002397 | 0.0079098 | 3.3002 | 0.002642 | 0.0087192 | 3.2997 | 0.002906 | 0.009589 | 3.3001 | 0.003192 | 0.010534 | 3.3002 | 0.003859 | 0.012736
87373 | 100 | 4.096 | 3.3004 | 0.002419 | 0.0079837 |  |  | 3.2996 | 0.002467 | 0.0081401 | 3.2994 | 0.002534 | 0.0083606 | 3.3 | 0.002813 | 0.0092828 | 3.3001 | 0.003122 | 0.010303 | 3.2999 | 0.003792 | 0.012513
87374 | 101 | 4.137 | 3.3003 | 0.002365 | 0.0078052 |  |  | 3.3001 | 0.002384 | 0.0078675 | 3.3001 | 0.002658 | 0.0087718 | 3.2997 | 0.002791 | 0.0092095 | 3.2997 | 0.003246 | 0.010711 | 3.2999 | 0.003707 | 0.012233
87375 | 102 | 4.1779 | 3.3004 | 0.002308 | 0.0076173 |  |  | 3.2999 | 0.002368 | 0.0078141 | 3.3002 | 0.002629 | 0.0086761 | 3.3005 | 0.00275 | 0.0090765 | 3.3002 | 0.003039 | 0.010029 | 3.3005 | 0.003757 | 0.0124
87376 | 103 | 4.2189 | 3.2996 | 0.002406 | 0.0079388 |  |  | 3.3001 | 0.002457 | 0.0081083 | 3.2999 | 0.002588 | 0.0085402 | 3.2996 | 0.002743 | 0.0090509 | 3.3 | 0.003144 | 0.010375 | 3.3003 | 0.003786 | 0.012495
87377 | 104 | 4.2598 | 3.3003 | 0.002391 | 0.007891 |  |  | 3.3 | 0.00246 | 0.008118 | 3.3 | 0.002575 | 0.0084975 | 3.2997 | 0.002759 | 0.0091038 | 3.2996 | 0.003039 | 0.010028 | 3.3006 | 0.003611 | 0.011918
87378 | 105 | 4.3008 | 3.2996 | 0.002429 | 0.0080148 |  |  | 3.3001 | 0.002511 | 0.0082865 | 3.3003 | 0.002515 | 0.0083003 | 3.3003 | 0.002871 | 0.0094751 | 3.3002 | 0.003064 | 0.010112 | 3.3001 | 0.003103 | 0.01024
87379 | 106 | 4.3418 | 3.2999 | 0.002403 | 0.0079296 |  |  | 3.2998 | 0.002426 | 0.0080052 | 3.2999 | 0.002546 | 0.0084015 | 3.2998 | 0.002836 | 0.0093583 | 3.3 | 0.002979 | 0.0098306 | 3.3 | 0.003128 | 0.010322
87380 | 107 | 4.3827 | 3.3002 | 0.002384 | 0.0078677 |  |  | 3.3 | 0.002426 | 0.0080058 | 3.3001 | 0.002588 | 0.0085408 | 3.2999 | 0.00289 | 0.0095367 | 3.3008 | 0.003026 | 0.0099882 | 3.2999 | 0.003277 | 0.010814
87381 | 108 | 4.4237 | 3.3002 | 0.002394 | 0.0079007 |  |  | 3.3004 | 0.002352 | 0.0077624 | 3.3 | 0.002604 | 0.0085932 | 3.2996 | 0.002791 | 0.0092093 | 3.3004 | 0.003055 | 0.010083 | 3.2999 | 0.003293 | 0.010867
87382 | 109 | 4.4646 | 3.2998 | 0.002362 | 0.0077942 |  |  | 3.3003 | 0.002511 | 0.0082871 | 3.3005 | 0.002594 | 0.0085615 | 3.3004 | 0.002931 | 0.0096734 | 3.3002 | 0.002381 | 0.0078578 | 3.2998 | 0.003522 | 0.011622
87383 | 110 | 4.5056 | 3.3004 | 0.002467 | 0.0081422 |  |  | 3.3002 | 0.00253 | 0.0083495 | 3.3007 | 0.002584 | 0.008529 | 3.3001 | 0.002772 | 0.009148 | 3.3001 | 0.002302 | 0.0075969 | 3.3004 | 0.003634 | 0.011994
87384 | 111 | 4.5466 | 3.2999 | 0.002352 | 0.0077615 |  |  | 3.3001 | 0.002365 | 0.0078047 | 3.2999 | 0.002515 | 0.0082992 | 3.2998 | 0.002772 | 0.0091469 | 3.3 | 0.002324 | 0.0076692 | 3.3004 | 0.003672 | 0.012119
87385 | 112 | 4.5875 | 3.3 | 0.002371 | 0.0078243 |  |  | 3.2998 | 0.002483 | 0.0081935 | 3.2999 | 0.002534 | 0.0083619 | 3.3001 | 0.002715 | 0.0089599 | 3.3001 | 0.00227 | 0.0074913 | 3.3003 | 0.003497 | 0.011541
87386 | 113 | 4.6285 | 3.3001 | 0.002337 | 0.0077122 |  |  | 3.3004 | 0.002429 | 0.0080166 | 3.3003 | 0.002556 | 0.0084356 | 3.3003 | 0.002823 | 0.0093168 | 3.2996 | 0.002193 | 0.0072361 | 3.3002 | 0.003452 | 0.011392
87387 | 114 | 4.6694 | 3.3004 | 0.002384 | 0.0078681 |  |  | 3.3002 | 0.00241 | 0.0079535 | 3.3001 | 0.00253 | 0.0083494 | 3.3004 | 0.002775 | 0.0091587 | 3.3003 | 0.002365 | 0.0078052 | 3.3001 | 0.003592 | 0.011854
87388 | 115 | 4.7104 | 3.3001 | 0.002464 | 0.0081315 |  |  | 3.3002 | 0.0024 | 0.0079204 | 3.3007 | 0.00268 | 0.0088458 | 3.3002 | 0.002766 | 0.0091283 | 3.3003 | 0.002279 | 0.0075215 | 3.3003 | 0.003672 | 0.012119
87389 | 116 | 4.7514 | 3.3001 | 0.002413 | 0.0079631 |  |  | 3.2998 | 0.002343 | 0.0077314 | 3.2999 | 0.002508 | 0.0082761 | 3.3001 | 0.002731 | 0.0090125 | 3.2996 | 0.002174 | 0.0071734 | 3.2995 | 0.003789 | 0.012502
87390 | 117 | 4.7923 | 3.2999 | 0.002422 | 0.0079924 |  |  | 3.2998 | 0.002464 | 0.0081308 | 3.2997 | 0.002639 | 0.008708 | 3.3002 | 0.002899 | 0.0095672 | 3.3004 | 0.002359 | 0.0077856 | 3.3005 | 0.003869 | 0.01277
87391 | 118 | 4.8333 | 3.3006 | 0.002457 | 0.0081096 |  |  | 3.3003 | 0.00241 | 0.0079536 | 3.3005 | 0.002527 | 0.0083403 | 3.3001 | 0.002791 | 0.0092106 | 3.3002 | 0.00234 | 0.0077224 | 3.2996 | 0.003131 | 0.010331
87392 | 119 | 4.8742 | 3.3002 | 0.002352 | 0.007762 |  |  | 3.3001 | 0.002359 | 0.007785 | 3.3001 | 0.002708 | 0.0089368 | 3.3003 | 0.002705 | 0.0089272 | 3.2999 | 0.002356 | 0.0077747 | 3.2998 | 0.003424 | 0.011298
87393 | 120 | 4.9152 | 3.2999 | 0.002356 | 0.0077747 |  |  | 3.3001 | 0.002492 | 0.0082237 | 3.3001 | 0.002584 | 0.0085275 | 3.2998 | 0.002171 | 0.0071638 | 3.3001 | 0.002282 | 0.0075309 | 3.3004 | 0.003888 | 0.012832
87394 | 121 | 4.9562 | 3.3001 | 0.002476 | 0.008171 |  |  | 3.2999 | 0.002492 | 0.0082233 | 3.3003 | 0.002508 | 0.0082771 | 3.3001 | 0.001911 | 0.0063064 | 3.2999 | 0.002165 | 0.0071442 | 3.2999 | 0.003773 | 0.01245
87395 | 122 | 4.9971 | 3.2995 | 0.002562 | 0.0084532 |  |  | 3.2997 | 0.002441 | 0.0080547 | 3.3 | 0.002502 | 0.0082567 | 3.3005 | 0.001856 | 0.0061257 | 3.3002 | 0.002273 | 0.0075014 | 3.3001 | 0.003856 | 0.012725
87396 | 123 | 5.0381 | 3.3008 | 0.00246 | 0.00812 |  |  | 3.2997 | 0.002438 | 0.0080446 | 3.3001 | 0.002565 | 0.0084647 | 3.3007 | 0.002085 | 0.0068819 | 3.3005 | 0.002359 | 0.0077858 | 3.3002 | 0.003789 | 0.012505
87397 | 124 | 5.079 | 3.2998 | 0.002432 | 0.0080251 |  |  | 3.3002 | 0.002489 | 0.0082141 | 3.3002 | 0.002546 | 0.0084023 | 3.2999 | 0.001933 | 0.0063788 | 3.3004 | 0.0022 | 0.0072608 | 3.2998 | 0.003897 | 0.012859
87398 | 125 | 5.12 | 3.2997 | 0.002438 | 0.0080446 |  |  | 3.3004 | 0.002495 | 0.0082346 | 3.3003 | 0.002604 | 0.008594 | 3.3 | 0.002155 | 0.0071115 | 3.3004 | 0.002279 | 0.0075216 | 3.3 | 0.003802 | 0.012547
87399 | 126 | 5.161 | 3.3002 | 0.002419 | 0.0079832 |  |  | 3.3002 | 0.002438 | 0.0080458 | 3.3005 | 0.002569 | 0.0084789 | 3.3004 | 0.002095 | 0.0069143 | 3.3 | 0.002511 | 0.0082864 | 3.3004 | 0.00378 | 0.012475
87400 | 127 | 5.2019 | 3.3002 | 0.002451 | 0.0080887 |  |  | 3.3 | 0.002324 | 0.0076692 | 3.3003 | 0.002495 | 0.0082343 | 3.3003 | 0.001961 | 0.0064719 | 3.3 | 0.002572 | 0.0084877 | 3.2996 | 0.003859 | 0.012733
87401 | 128 | 5.2429 | 3.3003 | 0.002419 | 0.0079834 |  |  | 3.2998 | 0.00247 | 0.0081504 | 3.2999 | 0.002508 | 0.008276 | 3.3001 | 0.002025 | 0.0066827 | 3.3002 | 0.002337 | 0.0077127 | 3.3001 | 0.003815 | 0.01259
87402 | 129 | 5.2838 | 3.3005 | 0.002435 | 0.0080368 |  |  | 3.2996 | 0.00247 | 0.0081501 | 3.3003 | 0.002534 | 0.008363 | 3.2997 | 0.002054 | 0.0067775 | 3.2994 | 0.002302 | 0.0075952 | 3.3002 | 0.003885 | 0.012821
87403 | 130 | 5.3248 | 3.2999 | 0.002397 | 0.00791 |  |  | 3.2998 | 0.002438 | 0.0080448 | 3.3002 | 0.002591 | 0.0085508 | 3.3003 | 0.002038 | 0.006726 | 3.3 | 0.002759 | 0.0091046 | 3.3003 | 0.003955 | 0.013053
87404 | 131 | 5.3658 | 3.2995 | 0.002432 | 0.0080245 |  |  | 3.3004 | 0.002476 | 0.0081718 | 3.3002 | 0.002575 | 0.0084981 | 3.3007 | 0.002152 | 0.0071032 | 3.2998 | 0.00301 | 0.0099323 | 3.3003 | 0.003904 | 0.012884
87405 | 132 | 5.4067 | 3.3 | 0.002429 | 0.0080157 |  |  | 3.2996 | 0.00248 | 0.008183 | 3.2998 | 0.002546 | 0.0084014 | 3.3007 | 0.002133 | 0.0070404 | 3.3001 | 0.003084 | 0.010177 | 3.3002 | 0.00392 | 0.012937
87406 | 133 | 5.4477 | 3.3001 | 0.002375 | 0.0078376 |  |  | 3.3003 | 0.002403 | 0.0079306 | 3.3004 | 0.002511 | 0.0082874 | 3.3001 | 0.002031 | 0.0067024 | 3.2998 | 0.002998 | 0.0098929 | 3.2996 | 0.003881 | 0.012806
87407 | 134 | 5.4886 | 3.2999 | 0.002391 | 0.0078901 |  |  | 3.3001 | 0.002397 | 0.0079103 | 3.2999 | 0.002569 | 0.0084773 | 3.3 | 0.002263 | 0.0074679 | 3.2999 | 0.003064 | 0.010111 | 3.3 | 0.003805 | 0.012556
87408 | 135 | 5.5296 | 3.2999 | 0.002432 | 0.0080255 |  |  | 3.2997 | 0.002391 | 0.0078896 | 3.2998 | 0.002515 | 0.0082989 | 3.2999 | 0.002168 | 0.0071541 | 3.3003 | 0.003115 | 0.010281 | 3.3 | 0.003945 | 0.013018
87409 | 136 | 5.5706 | 3.2999 | 0.002454 | 0.0080981 |  |  | 3.3006 | 0.002515 | 0.0083009 | 3.2998 | 0.002597 | 0.0085695 | 3.3001 | 0.002206 | 0.0072801 | 3.3003 | 0.003106 | 0.010251 | 3.3003 | 0.003754 | 0.012389
87410 | 137 | 5.6115 | 3.2999 | 0.002464 | 0.0081309 |  |  | 3.2999 | 0.002508 | 0.0082763 | 3.3002 | 0.002495 | 0.0082339 | 3.3003 | 0.002267 | 0.0074817 | 3.3 | 0.003045 | 0.010048 | 3.3002 | 0.003878 | 0.012798
87411 | 138 | 5.6525 | 3.2997 | 0.002391 | 0.0078897 |  |  | 3.3 | 0.002435 | 0.0080355 | 3.3001 | 0.002543 | 0.0083921 | 3.3003 | 0.002206 | 0.0072804 | 3.3003 | 0.003039 | 0.01003 | 3.3 | 0.003885 | 0.012821
87412 | 139 | 5.6934 | 3.3007 | 0.002435 | 0.0080371 |  |  | 3.3001 | 0.002502 | 0.0082568 | 3.2999 | 0.002623 | 0.0086557 | 3.2999 | 0.002251 | 0.0074282 | 3.2997 | 0.003064 | 0.01011 | 3.3 | 0.003866 | 0.012758
87413 | 140 | 5.7344 | 3.3004 | 0.002451 | 0.0080893 |  |  | 3.2996 | 0.002505 | 0.0082655 | 3.2995 | 0.002604 | 0.008592 | 3.3 | 0.002257 | 0.0074481 | 3.2999 | 0.003017 | 0.0099559 | 3.3002 | 0.003888 | 0.012831
87414 | 141 | 5.7754 | 3.2999 | 0.002467 | 0.0081408 |  |  | 3.2998 | 0.002403 | 0.0079293 | 3.3001 | 0.002524 | 0.0083295 | 3.2999 | 0.002251 | 0.007428 | 3.2995 | 0.003099 | 0.010225 | 3.3001 | 0.003846 | 0.012692
87415 | 142 | 5.8163 | 3.3 | 0.002499 | 0.0082467 |  |  | 3.3003 | 0.002489 | 0.0082143 | 3.2998 | 0.002556 | 0.0084344 | 3.2999 | 0.002247 | 0.0074149 | 3.3003 | 0.003093 | 0.010208 | 3.3006 | 0.00385 | 0.012707
87416 | 143 | 5.8573 | 3.3001 | 0.002445 | 0.0080687 |  |  | 3.3005 | 0.002422 | 0.0079938 | 3.3008 | 0.001901 | 0.0062748 | 3.3002 | 0.002165 | 0.0071449 | 3.2997 | 0.003042 | 0.010038 | 3.2998 | 0.003901 | 0.012873
87417 | 144 | 5.8982 | 3.2995 | 0.002486 | 0.0082027 |  |  | 3.3 | 0.002422 | 0.0079926 | 3.3004 | 0.001761 | 0.0058119 | 3.2999 | 0.002178 | 0.0071871 | 3.3001 | 0.003077 | 0.010154 | 3.2999 | 0.003805 | 0.012556
87418 | 145 | 5.9392 | 3.2995 | 0.00247 | 0.0081497 |  |  | 3.3001 | 0.002426 | 0.008006 | 3.3001 | 0.001685 | 0.0055606 | 3.3001 | 0.002279 | 0.007521 | 3.3001 | 0.003128 | 0.010323 | 3.2999 | 0.003773 | 0.01245
87419 | 146 | 5.9802 | 3.3003 | 0.002391 | 0.007891 |  |  | 3.3003 | 0.00248 | 0.0081848 | 3.3 | 0.001736 | 0.0057288 | 3.2998 | 0.002365 | 0.007804 | 3.3001 | 0.003112 | 0.01027 | 3.3001 | 0.003812 | 0.01258
87420 | 147 | 6.0211 | 3.3002 | 0.002495 | 0.0082339 |  |  | 3.3006 | 0.002543 | 0.0083933 | 3.3005 | 0.001663 | 0.0054886 | 3.3002 | 0.002292 | 0.0075642 | 3.3004 | 0.002988 | 0.0098617 | 3.3002 | 0.003742 | 0.012349
87421 | 148 | 6.0621 | 3.3002 | 0.002368 | 0.0078148 |  |  | 3.3005 | 0.002527 | 0.0083405 | 3.3003 | 0.001669 | 0.0055082 | 3.3001 | 0.002184 | 0.0072074 | 3.3001 | 0.003058 | 0.010092 | 3.3 | 0.003834 | 0.012652
87422 | 149 | 6.103 | 3.3 | 0.002534 | 0.0083621 |  |  | 3.3 | 0.002521 | 0.0083194 | 3.3003 | 0.001796 | 0.0059273 | 3.3002 | 0.001866 | 0.0061582 | 3.2999 | 0.003026 | 0.0099854 | 3.2999 | 0.003846 | 0.012691
87423 | 150 | 6.144 | 3.3 | 0.002464 | 0.0081312 |  |  | 3.3001 | 0.002432 | 0.0080258 | 3.2999 | 0.001733 | 0.0057187 | 3.3003 | 0.001799 | 0.0059373 | 3.2998 | 0.003074 | 0.010144 | 3.3002 | 0.003831 | 0.012643
87424 | 151 | 6.185 | 3.2996 | 0.002451 | 0.0080873 |  |  | 3.3001 | 0.00246 | 0.0081182 | 3.3001 | 0.001672 | 0.0055177 | 3.3004 | 0.001831 | 0.006043 | 3.2999 | 0.003036 | 0.010019 | 3.3003 | 0.003824 | 0.01262
87425 | 152 | 6.2259 | 3.3001 | 0.00246 | 0.0081182 |  |  | 3.3004 | 0.002508 | 0.0082773 | 3.2999 | 0.001761 | 0.0058111 | 3.3006 | 0.001895 | 0.0062546 | 3.2996 | 0.003033 | 0.010008 | 3.2999 | 0.003773 | 0.01245
87426 | 153 | 6.2669 | 3.3 | 0.002524 | 0.0083292 |  |  | 3.3001 | 0.002581 | 0.0085177 | 3.2999 | 0.001701 | 0.0056131 | 3.3005 | 0.00186 | 0.0061389 | 3.2997 | 0.002893 | 0.0095461 | 3.3007 | 0.003757 | 0.012401
87427 | 154 | 6.3078 | 3.3003 | 0.002435 | 0.0080363 |  |  | 3.3001 | 0.002518 | 0.0083096 | 3.2997 | 0.001726 | 0.0056954 | 3.3009 | 0.001872 | 0.0061793 | 3.3 | 0.00316 | 0.010428 | 3.3005 | 0.003818 | 0.012601
87428 | 155 | 6.3488 | 3.3004 | 0.002492 | 0.0082247 |  |  | 3.3002 | 0.00241 | 0.0079535 | 3.3001 | 0.001694 | 0.0055903 | 3.2999 | 0.001497 | 0.0049399 | 3.2999 | 0.002851 | 0.0094079 | 3.2998 | 0.003649 | 0.012041
87429 | 156 | 6.3898 | 3.2999 | 0.002473 | 0.0081608 |  |  | 3.3002 | 0.002406 | 0.0079404 | 3.3003 | 0.001733 | 0.0057194 | 3.3002 | 0.001437 | 0.0047424 | 3.3003 | 0.00296 | 0.0097688 | 3.3002 | 0.003703 | 0.012221
87430 | 157 | 6.4307 | 3.2998 | 0.002435 | 0.0080349 |  |  | 3.2995 | 0.002457 | 0.008107 | 3.3001 | 0.001802 | 0.0059467 | 3.3008 | 0.001376 | 0.0045418 | 3.3002 | 0.002855 | 0.009422 | 3.3001 | 0.003665 | 0.012095
87431 | 158 | 6.4717 | 3.3005 | 0.002419 | 0.0079839 |  |  | 3.2997 | 0.002435 | 0.0080347 | 3.2996 | 0.001755 | 0.0057908 | 3.3001 | 0.001421 | 0.0046894 | 3.3 | 0.002845 | 0.0093884 | 3.3001 | 0.003672 | 0.012118
87432 | 159 | 6.5126 | 3.2999 | 0.002454 | 0.0080979 |  |  | 3.3005 | 0.002492 | 0.0082248 | 3.3002 | 0.001726 | 0.0056962 | 3.2999 | 0.001615 | 0.0053293 | 3.3002 | 0.002813 | 0.0092834 | 3.2998 | 0.003656 | 0.012064
87433 | 160 | 6.5536 | 3.2996 | 0.00247 | 0.0081501 |  |  | 3.3003 | 0.002489 | 0.0082145 | 3.3002 | 0.001777 | 0.0058645 | 3.2992 | 0.002165 | 0.0071429 | 3.3002 | 0.002616 | 0.0086334 | 3.2999 | 0.003662 | 0.012084
87434 | 161 | 6.5946 | 3.3003 | 0.00248 | 0.0081847 |  |  | 3.3002 | 0.002441 | 0.0080558 | 3.3004 | 0.001755 | 0.0057922 | 3.2999 | 0.002143 | 0.0070717 | 3.2999 | 0.002419 | 0.0079824 | 3.3004 | 0.003659 | 0.012076
87435 | 162 | 6.6355 | 3.3 | 0.002464 | 0.0081312 |  |  | 3.3003 | 0.002394 | 0.0079009 | 3.3006 | 0.001675 | 0.0055285 | 3.3001 | 0.002251 | 0.0074286 | 3.3006 | 0.002441 | 0.0080568 | 3.3001 | 0.003713 | 0.012253
87436 | 163 | 6.6765 | 3.3 | 0.002527 | 0.008339 |  |  | 3.2999 | 0.002483 | 0.0081936 | 3.2997 | 0.00171 | 0.0056425 | 3.3007 | 0.002244 | 0.0074068 | 3.3005 | 0.002317 | 0.0076472 | 3.2998 | 0.003586 | 0.011833
87437 | 164 | 6.7174 | 3.2998 | 0.002511 | 0.0082858 |  |  | 3.3 | 0.002499 | 0.0082467 | 3.3005 | 0.001787 | 0.0058979 | 3.3003 | 0.002162 | 0.0071353 | 3.3 | 0.002317 | 0.0076461 | 3.3001 | 0.003659 | 0.012075
87438 | 165 | 6.7584 | 3.3005 | 0.002518 | 0.0083107 |  |  | 3.3004 | 0.002521 | 0.0083202 | 3.3004 | 0.001758 | 0.0058021 | 3.3001 | 0.002247 | 0.0074153 | 3.3 | 0.002267 | 0.0074811 | 3.2995 | 0.003586 | 0.011832
87439 | 166 | 6.7994 | 3.3001 | 0.002476 | 0.008171 |  |  | 3.3002 | 0.002429 | 0.0080163 | 3.3001 | 0.001758 | 0.0058016 | 3.2996 | 0.002174 | 0.0071734 | 3.3 | 0.002403 | 0.0079299 | 3.3005 | 0.003691 | 0.012182
87440 | 167 | 6.8403 | 3.3001 | 0.002486 | 0.0082041 |  |  | 3.3003 | 0.002445 | 0.0080691 | 3.3004 | 0.001764 | 0.005822 | 3.3002 | 0.002213 | 0.0073034 | 3.3002 | 0.00219 | 0.0072275 | 3.3004 | 0.003627 | 0.01197
87441 | 168 | 6.8813 | 3.2999 | 0.002632 | 0.0086853 |  |  | 3.2999 | 0.002435 | 0.0080352 | 3.2999 | 0.001752 | 0.0057814 | 3.2998 | 0.002146 | 0.0070813 | 3.3001 | 0.002359 | 0.0077848 | 3.2997 | 0.003529 | 0.011645
87442 | 169 | 6.9222 | 3.2999 | 0.002448 | 0.0080783 |  |  | 3.3 | 0.002476 | 0.0081708 | 3.2996 | 0.001777 | 0.0058635 | 3.3005 | 0.002162 | 0.0071357 | 3.3006 | 0.002302 | 0.007598 | 3.3 | 0.003459 | 0.011415
87443 | 170 | 6.9632 | 3.3004 | 0.002508 | 0.0082774 |  |  | 3.3002 | 0.00253 | 0.0083494 | 3.2998 | 0.001856 | 0.0061245 | 3.3003 | 0.002178 | 0.0071881 | 3.3003 | 0.002311 | 0.007627 | 3.3005 | 0.003459 | 0.011416
87444 | 171 | 7.0042 | 3.3001 | 0.002575 | 0.0084978 |  |  | 3.3001 | 0.002451 | 0.0080885 | 3.3002 | 0.001872 | 0.0061779 | 3.3004 | 0.002206 | 0.0072806 | 3.3002 | 0.002352 | 0.007762 | 3.3001 | 0.003392 | 0.011194
87445 | 172 | 7.0451 | 3.2998 | 0.002502 | 0.008256 |  |  | 3.2995 | 0.002565 | 0.0084632 | 3.3001 | 0.001844 | 0.0060853 | 3.3003 | 0.002187 | 0.0072178 | 3.3 | 0.00226 | 0.007458 | 3.2999 | 0.003389 | 0.011183
87446 | 173 | 7.0861 | 3.2999 | 0.00254 | 0.0083819 |  |  | 3.3005 | 0.00253 | 0.0083502 | 3.3 | 0.001888 | 0.0062304 | 3.2998 | 0.002171 | 0.0071639 | 3.3002 | 0.002333 | 0.0076993 | 3.2999 | 0.00315 | 0.010395
87447 | 174 | 7.127 | 3.2999 | 0.002473 | 0.0081606 |  |  | 3.2997 | 0.002451 | 0.0080876 | 3.3001 | 0.001879 | 0.0062009 | 3.3 | 0.002282 | 0.0075306 | 3.3001 | 0.002235 | 0.0073756 | 3.2999 | 0.002991 | 0.00987
87448 | 175 | 7.168 | 3.3001 | 0.002639 | 0.008709 |  |  | 3.3001 | 0.002537 | 0.0083725 | 3.2997 | 0.001885 | 0.0062199 | 3.3005 | 0.002213 | 0.007304 | 3.3004 | 0.002378 | 0.0078483 | 3.2997 | 0.002941 | 0.0097044
87449 | 176 | 7.209 | 3.3007 | 0.002581 | 0.0085191 |  |  | 3.3002 | 0.002489 | 0.0082142 | 3.3 | 0.001898 | 0.0062634 | 3.3002 | 0.002073 | 0.0068413 | 3.3004 | 0.002286 | 0.0075447 | 3.3002 | 0.002979 | 0.0098313
87450 | 177 | 7.2499 | 3.2999 | 0.002511 | 0.008286 |  |  | 3.3002 | 0.002572 | 0.008488 | 3.2999 | 0.00199 | 0.0065669 | 3.2997 | 0.002203 | 0.0072693 | 3.2999 | 0.002263 | 0.0074676 | 3.3001 | 0.003026 | 0.0099862
87451 | 178 | 7.2909 | 3.3001 | 0.002594 | 0.0085606 |  |  | 3.2998 | 0.002543 | 0.0083913 | 3.2999 | 0.001958 | 0.0064612 | 3.3001 | 0.002104 | 0.0069433 | 3.3003 | 0.002289 | 0.0075545 | 3.2997 | 0.00296 | 0.009767
87452 | 179 | 7.3318 | 3.3002 | 0.002591 | 0.0085508 |  |  | 3.3 | 0.00248 | 0.008184 | 3.2999 | 0.001961 | 0.0064712 | 3.3 | 0.002184 | 0.0072072 | 3.3003 | 0.002308 | 0.0076172 | 3.3002 | 0.002982 | 0.0098411
87453 | 180 | 7.3728 | 3.2997 | 0.002441 | 0.0080546 |  |  | 3.2993 | 0.002616 | 0.008631 | 3.3002 | 0.00193 | 0.0063693 | 3.3001 | 0.002244 | 0.0074054 | 3.3004 | 0.002384 | 0.0078681 | 3.2997 | 0.002969 | 0.0097968
87454 | 181 | 7.4138 | 3.3 | 0.002591 | 0.0085504 |  |  | 3.2998 | 0.002543 | 0.0083913 | 3.2995 | 0.001933 | 0.0063779 | 3.3002 | 0.0022 | 0.0072604 | 3.3001 | 0.002435 | 0.0080357 | 3.3004 | 0.00301 | 0.0099341
87455 | 182 | 7.4547 | 3.3001 | 0.002502 | 0.0082569 |  |  | 3.2999 | 0.002559 | 0.0084445 | 3.3001 | 0.001946 | 0.006422 | 3.3001 | 0.002162 | 0.0071348 | 3.3003 | 0.002356 | 0.0077755 | 3.3004 | 0.002947 | 0.0097264
87456 | 183 | 7.4957 | 3.3001 | 0.002518 | 0.0083096 |  |  | 3.2998 | 0.002629 | 0.0086751 | 3.3003 | 0.001923 | 0.0063464 | 3.3001 | 0.002203 | 0.0072702 | 3.3002 | 0.002371 | 0.0078249 | 3.3004 | 0.003042 | 0.01004
87457 | 184 | 7.5366 | 3.3001 | 0.002518 | 0.0083096 |  |  | 3.2998 | 0.002486 | 0.0082032 | 3.3002 | 0.001882 | 0.006211 | 3.3 | 0.002257 | 0.0074481 | 3.2999 | 0.002502 | 0.0082562 | 3.3004 | 0.003039 | 0.01003
87458 | 185 | 7.5776 | 3.2999 | 0.002508 | 0.0082761 |  |  | 3.3002 | 0.002524 | 0.0083298 | 3.3 | 0.001879 | 0.0062007 | 3.3001 | 0.002203 | 0.0072701 | 3.3006 | 0.00267 | 0.0088127 | 3.3005 | 0.003049 | 0.010063
87459 | 186 | 7.6186 | 3.2997 | 0.002499 | 0.0082461 |  |  | 3.3003 | 0.002486 | 0.0082045 | 3.3001 | 0.001876 | 0.006191 | 3.3002 | 0.002222 | 0.007333 | 3.2979 | 0.005439 | 0.017937 | 3.2997 | 0.003036 | 0.010018
87460 | 187 | 7.6595 | 3.3 | 0.002629 | 0.0086757 |  |  | 3.3002 | 0.002537 | 0.0083726 | 3.3002 | 0.001863 | 0.0061482 | 3.3001 | 0.002073 | 0.0068411 | 3.2992 | 0.011314 | 0.037327 | 3.2998 | 0.003068 | 0.010124
87461 | 188 | 7.7005 | 3.2995 | 0.002581 | 0.0085161 |  |  | 3.2997 | 0.002683 | 0.008853 | 3.3 | 0.001965 | 0.0064845 | 3.3002 | 0.002184 | 0.0072076 | 3.2975 | 0.016699 | 0.055065 | 3.3004 | 0.003023 | 0.0099771
87462 | 189 | 7.7414 | 3.3 | 0.002619 | 0.0086426 |  |  | 3.3001 | 0.00241 | 0.0079533 | 3.3001 | 0.001828 | 0.0060326 | 3.2999 | 0.002165 | 0.0071443 | 3.2989 | 0.019976 | 0.065899 | 3.2998 | 0.002966 | 0.0097873
87463 | 190 | 7.7824 | 3.3 | 0.002546 | 0.0084018 |  |  | 3.2998 | 0.001459 | 0.0048144 | 3.3001 | 0.001901 | 0.0062736 | 3.2997 | 0.002206 | 0.0072792 | 3.3026 | 0.015189 | 0.050163 | 3.3002 | 0.00302 | 0.0099666
87464 | 191 | 7.8234 | 3.2998 | 0.002556 | 0.0084344 |  |  | 3.3002 | 0.001491 | 0.0049207 | 3.3008 | 0.001926 | 0.0063573 | 3.3001 | 0.002168 | 0.0071547 | 3.3003 | 0.008821 | 0.029112 | 3.2999 | 0.003061 | 0.010101
87465 | 192 | 7.8643 | 3.2998 | 0.00268 | 0.0088435 |  |  | 3.2998 | 0.001478 | 0.004877 | 3.2999 | 0.001847 | 0.006095 | 3.2998 | 0.002321 | 0.0076589 | 3.299 | 0.010033 | 0.033099 | 3.3001 | 0.003103 | 0.01024
87466 | 193 | 7.9053 | 3.2999 | 0.002543 | 0.0083918 |  |  | 3.3002 | 0.001507 | 0.0049735 | 3.3002 | 0.002031 | 0.0067027 | 3.2999 | 0.002136 | 0.0070487 | 3.2998 | 0.017843 | 0.058878 | 3.3 | 0.002991 | 0.0098702
87467 | 194 | 7.9462 | 3.3004 | 0.002689 | 0.0088747 |  |  | 3.3001 | 0.001567 | 0.0051712 | 3.2999 | 0.00192 | 0.0063359 | 3.2993 | 0.002171 | 0.0071628 | 3.3005 | 0.017042 | 0.056247 | 3.3003 | 0.003042 | 0.010039
87468 | 195 | 7.9872 | 3.2999 | 0.00261 | 0.0086128 |  |  | 3.2999 | 0.001478 | 0.0048772 | 3.3002 | 0.001977 | 0.0065245 | 3.3001 | 0.002066 | 0.006818 | 3.3028 | 0.003964 | 0.013092 | 3.2999 | 0.003064 | 0.010111
87469 | 196 | 8.0282 | 3.2996 | 0.002654 | 0.0087572 |  |  | 3.3006 | 0.001577 | 0.005205 | 3.3 | 0.00199 | 0.006567 | 3.2998 | 0.002241 | 0.0073949 | 3.3009 | 0.003761 | 0.012415 | 3.3 | 0.003007 | 0.0099231
87470 | 197 | 8.0691 | 3.2999 | 0.002619 | 0.0086426 |  |  | 3.3 | 0.001548 | 0.0051084 | 3.2998 | 0.001952 | 0.0064412 | 3.2999 | 0.002162 | 0.0071344 | 3.3004 | 0.003837 | 0.012664 | 3.3 | 0.003166 | 0.010448
87471 | 198 | 8.1101 | 3.3 | 0.002518 | 0.0083094 |  |  | 3.3001 | 0.001539 | 0.0050789 | 3.3005 | 0.001971 | 0.0065054 | 3.2999 | 0.002139 | 0.0070586 | 3.3006 | 0.00392 | 0.012938 | 3.3004 | 0.003567 | 0.011772
87472 | 199 | 8.151 | 3.2997 | 0.002686 | 0.008863 |  |  | 3.3002 | 0.001567 | 0.0051714 | 3.3001 | 0.001933 | 0.0063791 | 3.3008 | 0.002162 | 0.0071362 | 3.3004 | 0.003751 | 0.01238 | 3.2979 | 0.010812 | 0.035657
87473 | 200 | 8.192 | 3.2998 | 0.002559 | 0.0084443 |  |  | 3.3001 | 0.001564 | 0.0051613 | 3.3001 | 0.001926 | 0.006356 | 3.2999 | 0.002247 | 0.007415 | 3.3005 | 0.003872 | 0.01278 | 3.2989 | 0.012376 | 0.040827
87474 | 201 | 8.233 | 3.2996 | 0.002651 | 0.0087472 |  |  | 3.3 | 0.001586 | 0.0052338 | 3.3003 | 0.001907 | 0.0062936 | 3.3002 | 0.002219 | 0.0073232 |  |  |  | 3.2978 | 0.021229 | 0.07001
87475 | 202 | 8.2739 | 3.2998 | 0.002705 | 0.008926 |  |  | 3.3002 | 0.001513 | 0.0049932 | 3.3003 | 0.002009 | 0.0066304 | 3.3001 | 0.002193 | 0.0072372 |  |  |  | 3.2996 | 0.021083 | 0.069566
87476 | 203 | 8.3149 | 3.2999 | 0.002613 | 0.0086225 |  |  | 3.3001 | 0.001593 | 0.005257 | 3.3001 | 0.001993 | 0.0065772 | 3.3001 | 0.002098 | 0.0069237 |  |  |  | 3.3024 | 0.011285 | 0.037268
87477 | 204 | 8.3558 | 3.3005 | 0.002654 | 0.0087596 |  |  | 3.3002 | 0.001634 | 0.0053925 | 3.2999 | 0.002012 | 0.0066394 | 3.3001 | 0.002149 | 0.0070919 |  |  |  | 3.3004 | 0.010405 | 0.034341
87478 | 205 | 8.3968 | 3.2998 | 0.002629 | 0.0086753 |  |  | 3.3001 | 0.001615 | 0.0053296 | 3.3001 | 0.00185 | 0.0061051 | 3.3002 | 0.002178 | 0.0071879 |  |  |  | 3.2975 | 0.015564 | 0.051323
87479 | 206 | 8.4378 | 3.3002 | 0.002483 | 0.0081945 |  |  | 3.2997 | 0.001656 | 0.0054643 | 3.3004 | 0.001949 | 0.0064324 | 3.2999 | 0.002133 | 0.0070387 |  |  |  | 3.2995 | 0.018285 | 0.060331
87480 | 207 | 8.4787 | 3.2995 | 0.002518 | 0.008308 |  |  | 3.3001 | 0.001605 | 0.0052967 | 3.3004 | 0.001974 | 0.006515 | 3.2998 | 0.002187 | 0.0072167 |  |  |  | 3.3038 | 0.01277 | 0.04219
87481 | 208 | 8.5197 | 3.3001 | 0.002565 | 0.0084649 |  |  | 3.3003 | 0.001609 | 0.0053102 | 3.2999 | 0.001926 | 0.0063556 | 3.3001 | 0.002241 | 0.0073956 |  |  |  | 3.3004 | 0.004772 | 0.01575
87482 | 209 | 8.5606 | 3.3002 | 0.002626 | 0.0086664 |  |  | 3.2998 | 0.001615 | 0.0053292 | 3.3003 | 0.00193 | 0.0063696 | 3.3 | 0.002174 | 0.0071742 |  |  |  | 3.3001 | 0.005039 | 0.016629
87483 | 210 | 8.6016 | 3.2999 | 0.002769 | 0.0091376 |  |  | 3.2999 | 0.001586 | 0.0052336 | 3.3005 | 0.001863 | 0.0061488 | 3.3004 | 0.002165 | 0.0071453 |  |  |  | 3.3002 | 0.005067 | 0.016722
87484 | 211 | 8.6426 | 3.3002 | 0.002686 | 0.0088643 |  |  | 3.2998 | 0.001516 | 0.0050025 | 3.3002 | 0.001332 | 0.0043959 | 3.3 | 0.002117 | 0.0069861 |  |  |  | 3.3001 | 0.005051 | 0.016669
87485 | 212 | 8.6835 | 3.3003 | 0.002661 | 0.0087821 |  |  | 3.3005 | 0.001713 | 0.0056538 | 3.3001 | 0.001233 | 0.0040691 | 3.2997 | 0.002108 | 0.0069558 |  |  |  | 3.3003 | 0.004978 | 0.016429
87486 | 213 | 8.7245 | 3.3 | 0.00261 | 0.0086129 |  |  | 3.3 | 0.001605 | 0.0052965 | 3.2998 | 0.001052 | 0.0034713 | 3.2996 | 0.002139 | 0.0070579 |  |  |  | 3.3006 | 0.004997 | 0.016493
87487 | 214 | 8.7654 | 3.2995 | 0.002594 | 0.0085588 |  |  | 3.2996 | 0.001666 | 0.0054971 | 3.3006 | 0.001017 | 0.0033568 | 3.2999 | 0.002028 | 0.0066922 |  |  |  | 3.3004 | 0.005048 | 0.016661
87488 | 215 | 8.8064 | 3.3001 | 0.002645 | 0.0087288 |  |  | 3.3004 | 0.001605 | 0.0052971 | 3.3001 | 0.0011 | 0.0036301 | 3.2999 | 0.002019 | 0.0066626 |  |  |  | 3.3001 | 0.005061 | 0.016702
87489 | 216 | 8.8474 | 3.2995 | 0.002677 | 0.0088326 |  |  | 3.3001 | 0.001663 | 0.005488 | 3.3003 | 0.00104 | 0.0034323 | 3.3004 | 0.002009 | 0.0066304 |  |  |  | 3.2999 | 0.004988 | 0.01646
87490 | 217 | 8.8883 | 3.2996 | 0.002597 | 0.0085691 |  |  | 3.3002 | 0.001634 | 0.0053925 | 3.3001 | 0.001109 | 0.0036598 | 3.3008 | 0.001837 | 0.0060636 |  |  |  | 3.3005 | 0.005083 | 0.016776
87491 | 218 | 8.9293 | 3.2999 | 0.002581 | 0.0085171 |  |  | 3.3001 | 0.001644 | 0.0054253 | 3.3003 | 0.00103 | 0.0033993 | 3.3005 | 0.001698 | 0.0056043 |  |  |  | 3.3006 | 0.005 | 0.016503
87492 | 219 | 8.9702 | 3.2999 | 0.002689 | 0.0088735 |  |  | 3.3002 | 0.001621 | 0.0053496 | 3.3002 | 0.00116 | 0.0038282 | 3.3006 | 0.001688 | 0.0055714 |  |  |  | 3.3001 | 0.004988 | 0.016461
87493 | 220 | 9.0112 | 3.2999 | 0.00261 | 0.0086126 |  |  | 3.3002 | 0.001631 | 0.0053826 | 3.3009 | 0.001135 | 0.0037465 | 3.3003 | 0.001529 | 0.0050462 |  |  |  | 3.3002 | 0.005016 | 0.016554
87494 | 221 | 9.0522 | 3.3002 | 0.002518 | 0.00831 |  |  | 3.3001 | 0.001561 | 0.0051514 | 3.2998 | 0.001605 | 0.0052962 | 3.3 | 0.001481 | 0.0048873
87495 | 222 | 9.0931 | 3.3001 | 0.00261 | 0.0086134 |  |  | 3.3 | 0.001593 | 0.0052569 | 3.2998 | 0.001825 | 0.0060222 | 3.3001 | 0.001542 | 0.0050887
87496 | 223 | 9.1341 | 3.2997 | 0.002562 | 0.0084539 |  |  | 3.3002 | 0.001561 | 0.0051516 | 3.3004 | 0.001799 | 0.0059373 | 3.2995 | 0.00151 | 0.0049822
87497 | 224 | 9.175 | 3.3001 | 0.002562 | 0.0084548 |  |  | 3.2997 | 0.001628 | 0.005372 | 3.3003 | 0.001685 | 0.0055609 | 3.2996 | 0.001535 | 0.0050648
87498 | 225 | 9.216 | 3.2998 | 0.002584 | 0.0085266 |  |  | 3.3001 | 0.001599 | 0.0052769 | 3.3 | 0.001818 | 0.0059994 | 3.2999 | 0.001465 | 0.0048344
87499 | 226 | 9.257 | 3.3003 | 0.002702 | 0.0089174 |  |  | 3.3001 | 0.001621 | 0.0053495 | 3.3 | 0.001723 | 0.0056859 | 3.3001 | 0.001478 | 0.0048776
87500 | 227 | 9.2979 | 3.3003 | 0.002629 | 0.0086766 |  |  | 3.3001 | 0.001624 | 0.0053594 | 3.3002 | 0.001802 | 0.0059469 | 3.3001 | 0.001586 | 0.005234
87501 | 228 | 9.3389 | 3.3001 | 0.002607 | 0.0086034 |  |  | 3.3 | 0.001628 | 0.0053724 | 3.3006 | 0.001733 | 0.0057199 | 3.3003 | 0.001475 | 0.0048679
87502 | 229 | 9.3798 | 3.2997 | 0.002562 | 0.0084539 |  |  | 3.2999 | 0.001675 | 0.0055274 | 3.3001 | 0.001796 | 0.005927 | 3.3002 | 0.001539 | 0.0050791
87503 | 230 | 9.4208 | 3.2998 | 0.00261 | 0.0086125 |  |  | 3.3004 | 0.001647 | 0.0054357 | 3.3005 | 0.001717 | 0.0056669 | 3.3004 | 0.001507 | 0.0049736
87504 | 231 | 9.4618 | 3.2995 | 0.002639 | 0.0087075 |  |  | 3.3 | 0.001586 | 0.0052338 | 3.3003 | 0.001771 | 0.0058449 | 3.3002 | 0.001475 | 0.0048679
87505 | 232 | 9.5027 | 3.2997 | 0.002588 | 0.0085396 |  |  | 3.3001 | 0.001621 | 0.0053494 | 3.2998 | 0.001704 | 0.0056229 | 3.2999 | 0.001529 | 0.0050456
87506 | 233 | 9.5437 | 3.3002 | 0.002661 | 0.0087819 |  |  | 3.3 | 0.00165 | 0.005445 | 3.2999 | 0.001771 | 0.0058442 | 3.3005 | 0.001459 | 0.0048154
87507 | 234 | 9.5846 | 3.2995 | 0.002619 | 0.0086414 |  |  | 3.3004 | 0.001564 | 0.0051618 | 3.2997 | 0.00171 | 0.0056426 | 3.3001 | 0.001453 | 0.0047951
87508 | 235 | 9.6256 | 3.3001 | 0.002578 | 0.0085076 |  |  | 3.3003 | 0.001631 | 0.0053828 | 3.3008 | 0.001818 | 0.0060009 | 3.3008 | 0.001478 | 0.0048786
87509 | 236 | 9.6666 | 3.3004 | 0.002664 | 0.0087922 |  |  | 3.3003 | 0.001694 | 0.0055908 | 3.3009 | 0.001755 | 0.005793 | 3.3004 | 0.00151 | 0.0049836
87510 | 237 | 9.7075 | 3.2995 | 0.0026 | 0.0085786 |  |  | 3.3 | 0.001634 | 0.0053922 | 3.3004 | 0.00179 | 0.0059077 | 3.3005 | 0.001504 | 0.004964
87511 | 238 | 9.7485 | 3.3001 | 0.002597 | 0.0085704 |  |  | 3.2998 | 0.001647 | 0.0054348 | 3.3001 | 0.001831 | 0.0060425 | 3.3004 | 0.001516 | 0.0050035
87512 | 239 | 9.7894 | 3.2998 | 0.002623 | 0.0086553 |  |  | 3.3001 | 0.001551 | 0.0051184 | 3.2997 | 0.00171 | 0.0056425 | 3.2998 | 0.001459 | 0.0048143
87513 | 240 | 9.8304 | 3.2998 | 0.002508 | 0.0082759 |  |  | 3.3003 | 0.00158 | 0.0052145 | 3.3 | 0.001729 | 0.0057057 | 3.3 | 0.001558 | 0.0051414
87514 | 241 | 9.8714 | 3.3003 | 0.002654 | 0.0087589 |  |  | 3.3005 | 0.001647 | 0.0054358 | 3.3001 | 0.001815 | 0.0059898 | 3.3007 | 0.001497 | 0.0049411
87515 | 242 | 9.9123 | 3.3004 | 0.002158 | 0.0071223 |  |  | 3.3 | 0.001663 | 0.0054879 | 3.2996 | 0.00178 | 0.0058732 | 3.3005 | 0.001675 | 0.0055284
87516 | 243 | 9.9533 | 3.3001 | 0.002117 | 0.0069864 |  |  | 3.3002 | 0.001631 | 0.0053826 | 3.2998 | 0.001831 | 0.006042 | 3.2999 | 0.001615 | 0.0053293
87517 | 244 | 9.9942 | 3.3002 | 0.002149 | 0.0070922 |  |  | 3.3002 | 0.001669 | 0.005508 | 3.3002 | 0.001713 | 0.0056533 | 3.3007 | 0.001545 | 0.0050996
87518 | 245 | 10.0352 | 3.2999 | 0.002149 | 0.0070915 |  |  | 3.2999 | 0.001561 | 0.0051511 | 3.3 | 0.00185 | 0.006105 | 3.3 | 0.001532 | 0.0050556
87519 | 246 | 10.0762 | 3.3002 | 0.002111 | 0.0069667 |  |  | 3.2999 | 0.001663 | 0.0054878 | 3.3003 | 0.001713 | 0.0056535 | 3.3001 | 0.001583 | 0.005224
87520 | 247 | 10.1171 | 3.3 | 0.002066 | 0.0068178 |  |  | 3.2994 | 0.00165 | 0.005444 | 3.2997 | 0.001818 | 0.0059989 | 3.3002 | 0.001554 | 0.0051286
87521 | 248 | 10.1581 | 3.2996 | 0.002155 | 0.0071107 |  |  | 3.3001 | 0.001609 | 0.0053098 | 3.3002 | 0.001806 | 0.0059602 | 3.3007 | 0.001526 | 0.0050368
87522 | 249 | 10.199 | 3.2995 | 0.002158 | 0.0071203 |  |  | 3.3 | 0.001628 | 0.0053724 | 3.2999 | 0.001799 | 0.0059366 | 3.2999 | 0.001545 | 0.0050983
87523 | 250 | 10.24 | 3.2998 | 0.002111 | 0.0069658 |  |  | 3.3002 | 0.001678 | 0.0055377 | 3.3 | 0.001783 | 0.0058839 | 3.3 | 0.001567 | 0.0051711
87524 | 251 | 10.281 | 3.3001 | 0.002197 | 0.0072502 |  |  | 3.3004 | 0.001783 | 0.0058845 | 3.3003 | 0.001863 | 0.0061485 | 3.2999 | 0.001465 | 0.0048344
87525 | 252 | 10.3219 | 3.2998 | 0.002095 | 0.006913 |  |  | 3.2995 | 0.001717 | 0.0056652 | 3.2998 | 0.001726 | 0.0056954 | 3.3003 | 0.001545 | 0.005099
87526 | 253 | 10.3629 | 3.2999 | 0.002152 | 0.0071014 |  |  | 3.2997 | 0.001752 | 0.0057811 | 3.2999 | 0.001841 | 0.0060752 | 3.3001 | 0.001532 | 0.0050557
87527 | 254 | 10.4038 | 3.3006 | 0.002206 | 0.0072812 |  |  | 3.3002 | 0.001771 | 0.0058446 | 3.3002 | 0.001787 | 0.0058975 | 3.2999 | 0.00145 | 0.0047848
87528 | 255 | 10.4448 | 3.3 | 0.00206 | 0.006798 |  |  | 3.2998 | 0.001713 | 0.0056526 | 3.2999 | 0.001647 | 0.005435 | 3.3 | 0.001316 | 0.0043428
87529 | 256 | 10.4858 | 3.3002 | 0.002124 | 0.0070096 |  |  | 3.3 | 0.001767 | 0.0058311 | 3.2995 | 0.001828 | 0.0060316 | 3.2999 | 0.001567 | 0.0051709
87530 | 257 | 10.5267 | 3.3001 | 0.002222 | 0.0073329 |  |  | 3.3001 | 0.001748 | 0.0057685 | 3.2999 | 0.001774 | 0.005854 | 3.2997 | 0.001513 | 0.0049925
87531 | 258 | 10.5677 | 3.2997 | 0.002117 | 0.0069855 |  |  | 3.3001 | 0.001729 | 0.0057059 | 3.3002 | 0.001767 | 0.0058314 | 3.2999 | 0.001443 | 0.0047618
87532 | 259 | 10.6086 | 3.2997 | 0.002095 | 0.006913 |  |  | 3.2999 | 0.001707 | 0.0056329 | 3.3006 | 0.001774 | 0.0058553 | 3.3003 | 0.001415 | 0.0046699
87533 | 260 | 10.6496 | 3.3004 | 0.002124 | 0.00701 |  |  | 3.2996 | 0.001675 | 0.0055268 | 3.3002 | 0.001793 | 0.0059173 | 3.3001 | 0.001507 | 0.0049733
87534 | 261 | 10.6906 | 3.2998 | 0.002079 | 0.0068602 |  |  | 3.3002 | 0.001758 | 0.0058018 | 3.3006 | 0.001818 | 0.0060005 | 3.3004 | 0.001494 | 0.0049308
87535 | 262 | 10.7315 | 3.3002 | 0.002133 | 0.0070393 |  |  | 3.3004 | 0.001764 | 0.0058219 | 3.3002 | 0.001717 | 0.0056665 | 3.2999 | 0.001507 | 0.0049729
87536 | 263 | 10.7725 | 3.3001 | 0.00213 | 0.0070292 |  |  | 3.3003 | 0.001745 | 0.0057591 | 3.3 | 0.001802 | 0.0059466 | 3.3004 | 0.001526 | 0.0050365
87537 | 264 | 10.8134 | 3.3001 | 0.002168 | 0.0071546 |  |  | 3.3001 | 0.001767 | 0.0058313 | 3.3003 | 0.001799 | 0.0059372 | 3.3006 | 0.001577 | 0.0052051
87538 | 265 | 10.8544 | 3.3001 | 0.002127 | 0.0070194 |  |  | 3.3002 | 0.001707 | 0.0056334 | 3.2997 | 0.001733 | 0.0057184 | 3.3001 | 0.001523 | 0.0050261
87539 | 266 | 10.8954 | 3.3001 | 0.002079 | 0.0068608 |  |  | 3.3002 | 0.001783 | 0.0058842 | 3.2992 | 0.001783 | 0.0058825 | 3.3007 | 0.001481 | 0.0048883
87540 | 267 | 10.9363 | 3.3 | 0.002101 | 0.0069333 |  |  | 3.3004 | 0.001688 | 0.005571 | 3.3 | 0.00179 | 0.005907 | 3.2999 | 0.001586 | 0.0052336
87541 | 268 | 10.9773 | 3.3003 | 0.002095 | 0.006914 |  |  | 3.3001 | 0.00178 | 0.0058741 | 3.3002 | 0.001659 | 0.005475 | 3.2998 | 0.001837 | 0.0060618
87542 | 269 | 11.0182 | 3.3005 | 0.002089 | 0.0068946 |  |  | 3.3001 | 0.001656 | 0.0054649 | 3.3003 | 0.001767 | 0.0058316 | 3.3 | 0.001879 | 0.0062007
87543 | 270 | 11.0592 | 3.3 | 0.002136 | 0.0070488 |  |  | 3.2998 | 0.001713 | 0.0056526 | 3.2998 | 0.001647 | 0.0054347 | 3.3002 | 0.001863 | 0.0061483
87544 | 271 | 11.1002 | 3.3 | 0.002063 | 0.0068079 |  |  | 3.2997 | 0.001618 | 0.0053389 | 3.2999 | 0.001723 | 0.0056857 | 3.2999 | 0.001717 | 0.005666
87545 | 272 | 11.1411 | 3.3001 | 0.002181 | 0.0071975 |  |  | 3.3004 | 0.001822 | 0.0060133 | 3.2999 | 0.001688 | 0.0055703 | 3.2996 | 0.002267 | 0.0074802
87546 | 273 | 11.1821 | 3.3 | 0.002139 | 0.0070587 |  |  | 3.3002 | 0.001733 | 0.0057193 | 3.3001 | 0.001494 | 0.0049303 | 3.2984 | 0.01009 | 0.033281
87547 | 274 | 11.223 | 3.2997 | 0.002114 | 0.0069756 |  |  | 3.3 | 0.00172 | 0.005676 | 3.3001 | 0.001469 | 0.0048478 | 3.2972 | 0.013043 | 0.043006
87548 | 275 | 11.264 | 3.2994 | 0.002133 | 0.0070377 |  |  | 3.3003 | 0.001837 | 0.0060627 | 3.3001 | 0.001319 | 0.0043529 | 3.2993 | 0.019738 | 0.065121
87549 | 276 | 11.305 | 3.3003 | 0.002092 | 0.0069041 |  |  | 3.3003 | 0.001733 | 0.0057194 | 3.2999 | 0.001249 | 0.0041216 | 3.3013 | 0.018692 | 0.061708
87550 | 277 | 11.3459 | 3.3003 | 0.002133 | 0.0070396 |  |  | 3.2998 | 0.00178 | 0.0058736 | 3.3003 | 0.001116 | 0.0036831 | 3.3012 | 0.007461 | 0.02463 | [5 empty] | 0
87551 | 278 | 11.3869 | 3.3005 | 0.002152 | 0.0071026 |  |  | 3.3001 | 0.001739 | 0.0057389 | 3.3003 | 0.001109 | 0.0036601 | 3.3005 | 0.008338 | 0.02752 | [5 empty] | 0
87552 | 279 | 11.4278 | 3.3005 | 0.002111 | 0.0069675 |  |  | 3.2999 | 0.00178 | 0.0058739 | 3.2999 | 0.001113 | 0.0036727 | 3.2984 | 0.015971 | 0.052679 | [5 empty] | 0
87553 | 280 | 11.4688 | 3.2999 | 0.002104 | 0.0069431 |  |  | 3.2997 | 0.001771 | 0.0058438 | 3.3002 | 0.001227 | 0.0040493 | 3.2998 | 0.016623 | 0.054852 | [5 empty] | 0
87554 | 281 | 11.5098 | 3.3003 | 0.002124 | 0.0070098 |  |  | 3.3004 | 0.001802 | 0.0059472 | 3.3 | 0.001129 | 0.0037257 | 3.3035 | 0.006666 | 0.022021 | [5 empty] | 0
87555 | 282 | 11.5507 | 3.3 | 0.002124 | 0.0070092 |  |  | 3.3002 | 0.001764 | 0.0058215 | 3.3001 | 0.001113 | 0.003673 | 3.3015 | 0.003519 | 0.011618 | [5 empty] | 0
87556 | 283 | 11.5917 | 3.3004 | 0.002133 | 0.0070398 |  |  | 3.2998 | 0.001812 | 0.0059793 | 3.3 | 0.001116 | 0.0036828 | 3.3006 | 0.003287 | 0.010849 | [5 empty] | 0
87557 | 284 | 11.6326 | 3.3001 | 0.002162 | 0.0071349 |  |  | 3.2996 | 0.001777 | 0.0058634 | 3.2999 | 0.001033 | 0.0034088 | 3.3003 | 0.003236 | 0.01068 | [5 empty] | 0
87558 | 285 | 11.6736 | 3.3003 | 0.002146 | 0.0070824 |  |  | 3.3005 | 0.001761 | 0.0058121 | 3.3002 | 0.001138 | 0.0037557 | 3.3004 | 0.00329 | 0.010858 | [5 empty] | 0
87559 | 286 | 11.7146 | 3.2997 | 0.00219 | 0.0072263 |  |  | 3.2999 | 0.001812 | 0.0059794 | 3.2999 | 0.001148 | 0.0037883 | 3.3003 | 0.0033 | 0.010891 | [5 empty] | 0
87560 | 287 | 11.7555 | 3.3001 | 0.002047 | 0.0067553 |  |  | 3.3003 | 0.001678 | 0.005538 | 3.2999 | 0.001094 | 0.0036101 | 3.3002 | 0.003284 | 0.010838 | [5 empty] | 0
87561 | 288 | 11.7965 | 3.3002 | 0.002012 | 0.00664 |  |  | 3.3 | 0.001736 | 0.0057288 | 3.3002 | 0.001081 | 0.0035675 | 3.3001 | 0.003214 | 0.010607 | [5 empty] | 0
87562 | 289 | 11.8374 | 3.3005 | 0.002181 | 0.0071984 |  |  | 3.3002 | 0.001688 | 0.0055707 | 3.3 | 0.001122 | 0.0037026 | 3.3007 | 0.003265 | 0.010777 | [5 empty] | 0
87563 | 290 | 11.8784 | 3.3003 | 0.002082 | 0.0068711 |  |  | 3.2998 | 0.001729 | 0.0057053 | 3.3005 | 0.001084 | 0.0035778 | 3.3006 | 0.003157 | 0.01042 | [5 empty] | 0
87564 | 291 | 11.9194 | 3.3009 | 0.002149 | 0.0070937 |  |  | 3.3 | 0.001834 | 0.0060522 | 3.2997 | 0.001094 | 0.0036098 | 3.3003 | 0.003176 | 0.010482 | [5 empty] | 0
87565 | 292 | 11.9603 | 3.2997 | 0.001869 | 0.0061672 |  |  | 3.3001 | 0.001701 | 0.0056134 | 3.3001 | 0.001106 | 0.0036499 | 3.3001 | 0.003284 | 0.010837 | [5 empty] | 0
87566 | 293 | 12.0013 | 3.3006 | 0.001421 | 0.0046902 |  |  | 3.3001 | 0.00178 | 0.0058742 | 3.3 | 0.001183 | 0.0039039 | 3.3003 | 0.003262 | 0.010766 | [5 empty] | 0
87567 | 294 | 12.0422 | 3.2998 | 0.001399 | 0.0046164 |  |  | 3.3003 | 0.001755 | 0.005792 | 3.3 | 0.001138 | 0.0037554 | 3.2997 | 0.003157 | 0.010417 | [5 empty] | 0
87568 | 295 | 12.0832 | 3.2998 | 0.001408 | 0.0046461 |  |  | 3.3005 | 0.001802 | 0.0059475 | 3.3003 | 0.00117 | 0.0038613 | 3.3001 | 0.003258 | 0.010752 | [5 empty] | 0
87569 | 296 | 12.1242 | 3.2999 | 0.001437 | 0.004742 |  |  | 3.3004 | 0.001761 | 0.0058121 | 3.2996 | 0.001129 | 0.0037252 | 3.3002 | 0.003268 | 0.010785 | [5 empty] | 0
87570 | 297 | 12.1651 | 3.2999 | 0.001548 | 0.0051082 |  |  | 3.2999 | 0.001793 | 0.0059168 | 3.3001 | 0.001078 | 0.0035575 | 3.3005 | 0.003322 | 0.010964 | [5 empty] | 0
87571 | 298 | 12.2061 | 3.2995 | 0.001497 | 0.0049393 |  |  | 3.3001 | 0.001815 | 0.0059896 | 3.3001 | 0.00117 | 0.0038611 | 3.3 | 0.003284 | 0.010837 | [5 empty] | 0
87572 | 299 | 12.247 | 3.3004 | 0.001364 | 0.0045018 |  |  | 3.3003 | 0.001733 | 0.0057195 | 3.3 | 0.001087 | 0.0035871 | 3.3002 | 0.003274 | 0.010805 | [5 empty] | 0
87573 | 300 | 12.288 | 3.2999 | 0.001507 | 0.0049729 |  |  | 3.3002 | 0.001713 | 0.0056532 | 3.3006 | 0.001148 | 0.0037891 | 3.3001 | 0.003297 | 0.010881 | [5 empty] | 0
87574 | 301 | 12.329 | 3.3 | 0.001453 | 0.0047949 |  |  | 3.3001 | 0.001802 | 0.0059468 | 3.3003 | 0.001208 | 0.0039868 | [8 empty] | 0
87575 | 302 | 12.3699 | 3.2999 | 0.001507 | 0.0049729 |  |  | 3.2999 | 0.001707 | 0.005633 | 3.3004 | 0.001132 | 0.003736 | [8 empty] | 0
87576 | 303 | 12.4109 | 3.3006 | 0.001478 | 0.0048783 |  |  | 3.3001 | 0.001799 | 0.0059368 | 3.3001 | 0.001208 | 0.0039865 | [8 empty] | 0
87577 | 304 | 12.4518 | 3.3002 | 0.001574 | 0.0051945 |  |  | 3.3003 | 0.001742 | 0.0057491 | 3.2997 | 0.001132 | 0.0037353 | [8 empty] | 0
87578 | 305 | 12.4928 | 3.3003 | 0.001481 | 0.0048878 |  |  | 3.3001 | 0.001653 | 0.0054551 | 3.2999 | 0.00117 | 0.0038608 | [8 empty] | 0
87579 | 306 | 12.5338 | 3.3001 | 0.0015 | 0.0049501 |  |  | 3.3001 | 0.001853 | 0.0061151 | 3.3003 | 0.00117 | 0.0038613 | [8 empty] | 0
87580 | 307 | 12.5747 | 3.3002 | 0.001469 | 0.0048479 |  |  | 3.3001 | 0.001742 | 0.0057488 | 3.3002 | 0.001081 | 0.0035676 | [8 empty] | 0
87581 | 308 | 12.6157 | 3.2997 | 0.001386 | 0.0045734 |  |  | 3.3001 | 0.001822 | 0.0060127 | 3.3001 | 0.001198 | 0.0039535 | [8 empty] | 0
87582 | 309 | 12.6566 | 3.3001 | 0.001561 | 0.0051515 |  |  | 3.3002 | 0.001809 | 0.00597 | 3.2999 | 0.001233 | 0.0040688 | [8 empty] | 0
87583 | 310 | 12.6976 | 3.3006 | 0.001481 | 0.0048881 |  |  | 3.3004 | 0.001783 | 0.0058846 | 3.2994 | 0.001084 | 0.0035765 | [8 empty] | 0
87584 | 311 | 12.7386 | 3.3001 | 0.001602 | 0.0052868 |  |  | 3.3 | 0.001799 | 0.0059367 | 3.3005 | 0.001173 | 0.0038715 | [8 empty] | 0
87585 | 312 | 12.7795 | 3.3001 | 0.00158 | 0.0052142 |  |  | 3.3001 | 0.001822 | 0.0060128 | 3.2999 | 0.001087 | 0.003587 | [8 empty] | 0
87586 | 313 | 12.8205 | 3.2999 | 0.001481 | 0.0048872 |  |  | 3.3006 | 0.00171 | 0.005644 | 3.2997 | 0.001081 | 0.003567 | [8 empty] | 0
87587 | 314 | 12.8614 | 3.2995 | 0.001545 | 0.0050978 |  |  | 3.2998 | 0.001653 | 0.0054545 | 3.3003 | 0.00116 | 0.0038283 | [8 empty] | 0
87588 | 315 | 12.9024 | 3.3002 | 0.001577 | 0.0052044 |  |  | 3.3006 | 0.001605 | 0.0052975 | 3.2998 | 0.001154 | 0.0038079 | [8 empty] | 0
87589 | 316 | 12.9434 | 3.3 | 0.001497 | 0.0049401 |  |  | 3.2999 | 0.001713 | 0.0056528 | 3.3 | 0.001106 | 0.0036498 | [8 empty] | 0
87590 | 317 | 12.9843 | 3.3 | 0.001497 | 0.0049401 |  |  | 3.2998 | 0.001764 | 0.0058208 | 3.2999 | 0.001141 | 0.0037652 | [8 empty] | 0
87591 | 318 | 13.0253 | 3.2998 | 0.001577 | 0.0052038 |  |  | 3.2991 | 0.001659 | 0.0054732 | 3.3001 | 0.001173 | 0.003871 | [8 empty] | 0
87592 | 319 | 13.0662 | 3.3004 | 0.001574 | 0.0051948 |  |  | 3.2999 | 0.001748 | 0.0057683 | 3.3 | 0.001186 | 0.0039138 | [8 empty] | 0
87593 | 320 | 13.1072 | 3.3001 | 0.00152 | 0.0050162 |  |  | 3.3001 | 0.001532 | 0.0050557 | 3.2998 | 0.001151 | 0.003798 | [8 empty] | 0
87594 | 321 | 13.1482 | 3.2999 | 0.00151 | 0.0049828 |  |  | 3.2996 | 0.001634 | 0.0053916 | 3.3006 | 0.00109 | 0.0035977 | [8 empty] | 0
87595 | 322 | 13.1891 | 3.2999 | 0.001551 | 0.0051181 |  |  | 3.2998 | 0.001767 | 0.0058308 | 3.3003 | 0.001068 | 0.0035247 | [8 empty] | 0
87596 | 323 | 13.2301 | 3.3002 | 0.001586 | 0.0052341 |  |  | 3.2995 | 0.001726 | 0.0056949 | 3.2998 | 0.001074 | 0.003544 | [8 empty] | 0
87597 | 324 | 13.271 | 3.2999 | 0.001628 | 0.0053722 |  |  | 3.3 | 0.001675 | 0.0055275 | 3.3001 | 0.001148 | 0.0037886 | [8 empty] | 0
87598 | 325 | 13.312 | 3.3001 | 0.001554 | 0.0051283 |  |  | 3.3001 | 0.001675 | 0.0055277 | 3.2998 | 0.001119 | 0.0036925 | [8 empty] | 0
87599 | 326 | 13.353 | 3.3002 | 0.001497 | 0.0049404 |  |  | 3.3001 | 0.000922 | 0.0030427 | 3.3001 | 0.001125 | 0.0037127 | [8 empty] | 0
87600 | 327 | 13.3939 | 3.3005 | 0.001564 | 0.005162 |  |  | 3.3001 | 0.000842 | 0.0027786 | 3.3003 | 0.001081 | 0.0035677 | [8 empty] | 0
87601 | 328 | 13.4349 | 3.3009 | 0.001542 | 0.00509 |  |  | 3.2998 | 0.000839 | 0.0027685 | 3.2996 | 0.001132 | 0.0037351 | [8 empty] | 0
87602 | 329 | 13.4758 | 3.3001 | 0.001427 | 0.0047092 |  |  | 3.2998 | 0.000893 | 0.0029467 | 3.3003 | 0.001148 | 0.0037888 | [8 empty] | 0
87603 | 330 | 13.5168 | 3.3001 | 0.001472 | 0.0048578 |  |  | 3.2999 | 0.000877 | 0.002894 | 3.2998 | 0.001211 | 0.0039961 | [8 empty] | 0
87604 | 331 | 13.5578 | 3.3001 | 0.00157 | 0.0051812 |  |  | 3.3 | 0.000849 | 0.0028017 | 3.3 | 0.00109 | 0.003597 | [8 empty] | 0
87605 | 332 | 13.5987 | 3.3001 | 0.001535 | 0.0050657 |  |  | 3.2994 | 0.000823 | 0.0027154 | 3.3001 | 0.001113 | 0.003673 | [8 empty] | 0
87606 | 333 | 13.6397 | 3.2999 | 0.001488 | 0.0049102 |  |  | 3.3011 | 0.000947 | 0.0031261 | 3.3002 | 0.001109 | 0.00366 | [8 empty] | 0
87607 | 334 | 13.6806 | 3.3005 | 0.0015 | 0.0049508 |  |  | 3.3001 | 0.000896 | 0.0029569 | 3.3001 | 0.001144 | 0.0037753 | [8 empty] | 0
87608 | 335 | 13.7216 | 3.3001 | 0.001465 | 0.0048346 |  |  | 3.3001 | 0.000846 | 0.0027919 | 3.3002 | 0.001087 | 0.0035873 | [8 empty] | 0
87609 | 336 | 13.7626 | 3.3002 | 0.001567 | 0.0051715 |  |  | 3.2997 | 0.000804 | 0.002653 | 3.2999 | 0.001097 | 0.00362 | [8 empty] | 0
87610 | 337 | 13.8035 | 3.3 | 0.001542 | 0.0050886 |  |  | 3.3001 | 0.000827 | 0.0027292 | 3.3001 | 0.001189 | 0.0039238 | [8 empty] | 0
87611 | 338 | 13.8445 | 3.3009 | 0.001465 | 0.0048358 |  |  | 3.3005 | 0.000909 | 0.0030001 | 3.2997 | 0.001024 | 0.0033789 | [8 empty] | 0
87612 | 339 | 13.8854 | 3.2999 | 0.001456 | 0.0048047 |  |  | 3.2999 | 0.000868 | 0.0028643 | 3.2998 | 0.001043 | 0.0034416 | [8 empty] | 0
87613 | 340 | 13.9264 | 3.3002 | 0.001548 | 0.0051087 |  |  | 3.3007 | 0.000941 | 0.0031059 | 3.2997 | 0.001129 | 0.0037254 | [8 empty] | 0
87614 | 341 | 13.9674 | 3.3006 | 0.001558 | 0.0051424 |  |  | 3.2997 | 0.000887 | 0.0029269 | 3.2998 | 0.001094 | 0.0036099 | [8 empty] | 0
87615 | 342 | 14.0083 | 3.2996 | 0.001599 | 0.0052761 |  |  | 3.3005 | 0.000779 | 0.0025711 | 3.3001 | 0.0011 | 0.0036301 | [8 empty] | 0
87616 | 343 | 14.0493 | 3.2999 | 0.001561 | 0.0051512 |  |  | 3.2999 | 0.00083 | 0.0027389 | 3.2999 | 0.001119 | 0.0036926 | [8 empty] | 0
87617 | 344 | 14.0902 | 3.2999 | 0.001561 | 0.0051511 |  |  | 3.3 | 0.00089 | 0.002937 | 3.3006 | 0.001113 | 0.0036736 | [8 empty] | 0
87618 | 345 | 14.1312 | 3.3001 | 0.001437 | 0.0047422 |  |  | 3.3006 | 0.000855 | 0.002822 | 3.3004 | 0.001192 | 0.003934 | [8 empty] | 0
87619 | 346 | 14.1722 | 3.3005 | 0.0015 | 0.0049507 |  |  | 3.2993 | 0.00138 | 0.0045531 | 3.3004 | 0.001198 | 0.0039538 | [8 empty] | 0
87620 | 347 | 14.2131 | 3.3003 | 0.001605 | 0.005297 |  |  | 3.2997 | 0.001453 | 0.0047945 | 3.3006 | 0.001132 | 0.0037363 | [8 empty] | 0
87621 | 348 | 14.2541 | 3.3003 | 0.001485 | 0.0049009 |  |  | 3.3001 | 0.001523 | 0.005026 | 3.3004 | 0.001138 | 0.0037558 | [8 empty] | 0
87622 | 349 | 14.295 | 3.3002 | 0.00157 | 0.0051814 |  |  | 3.2998 | 0.001551 | 0.0051179 | 3.3002 | 0.001097 | 0.0036204 | [8 empty] | 0
87623 | 350 | 14.336 | 3.3 | 0.001497 | 0.0049401 |  |  | 3.3003 | 0.001596 | 0.0052673 | 3.2999 | 0.001065 | 0.0035144 | [8 empty] | 0
87624 | 351 | 14.377 | 3.2997 | 0.001526 | 0.0050354 |  |  | 3.3003 | 0.001485 | 0.004901 | 3.2998 | 0.001068 | 0.0035242 | [8 empty] | 0
87625 | 352 | 14.4179 | 3.3002 | 0.00151 | 0.0049833 |  |  | 3.3001 | 0.001513 | 0.004993 | 3.2994 | 0.001125 | 0.0037118 | [8 empty] | 0
87626 | 353 | 14.4589 | 3.3001 | 0.001469 | 0.0048478 |  |  | 3.3005 | 0.001535 | 0.0050663 | 3.3002 | 0.001218 | 0.0040197 | [8 empty] | 0
87627 | 354 | 14.4998 | 3.3001 | 0.001523 | 0.0050261 |  |  | 3.3002 | 0.001535 | 0.0050659 | 3.3004 | 0.001055 | 0.0034819 | [8 empty] | 0
87628 | 355 | 14.5408 | 3.2997 | 0.0015 | 0.0049495 |  |  | 3.3 | 0.001462 | 0.0048246 | 3.3 | 0.00116 | 0.003828 | [8 empty] | 0
87629 | 356 | 14.5818 | 3.2999 | 0.001634 | 0.0053921 |  |  | 3.2998 | 0.001609 | 0.0053094 | 3.3003 | 0.001078 | 0.0035577 | [8 empty] | 0
87630 | 357 | 14.6227 | 3.3 | 0.001609 | 0.0053097 |  |  | 3.2999 | 0.001551 | 0.0051181 | 3.3002 | 0.001062 | 0.0035048 | [8 empty] | 0
87631 | 358 | 14.6637 | 3.3001 | 0.001542 | 0.0050888 |  |  | 3.2998 | 0.00152 | 0.0050156 | 3.2999 | 0.001198 | 0.0039532 | [8 empty] | 0
87632 | 359 | 14.7046 | 3.3004 | 0.001564 | 0.0051618 |  |  | 3.3003 | 0.001589 | 0.0052442 | 3.2998 | 0.00109 | 0.0035968 | [8 empty] | 0
87633 | 360 | 14.7456 | 3.2998 | 0.001561 | 0.005151 |  |  | 3.3005 | 0.001574 | 0.0051949 | 3.3001 | 0.00104 | 0.0034321 | [8 empty] | 0
87634 | 361 | 14.7866 | 3.2997 | 0.001504 | 0.0049627 |  |  | 3.2999 | 0.001574 | 0.0051941 | 3.3002 | 0.001214 | 0.0040064 | [8 empty] | 0
87635 | 362 | 14.8275 | 3.3003 | 0.001551 | 0.0051188 |  |  | 3.3005 | 0.001545 | 0.0050992 | 3.2998 | 0.001109 | 0.0036594 | [8 empty] | 0
87636 | 363 | 14.8685 | 3.3001 | 0.00151 | 0.0049831 |  |  | 3.2999 | 0.001599 | 0.0052766 | 3.3 | 0.001192 | 0.0039336 | [8 empty] | 0
87637 | 364 | 14.9094 | 3.3002 | 0.001507 | 0.0049735 |  |  | 3.2999 | 0.001593 | 0.0052567 | 3.2998 | 0.001084 | 0.003577 | [8 empty] | 0
87638 | 365 | 14.9504 | 3.3002 | 0.001545 | 0.0050988 |  |  | 3.2997 | 0.001593 | 0.0052565 | 3.3 | 0.001017 | 0.0033561 | [8 empty] | 0
87639 | 366 | 14.9914 | 3.3001 | 0.001523 | 0.0050261 |  |  | 3.2997 | 0.001624 | 0.0053588 | 3.2995 | 0.001059 | 0.0034942 | [8 empty] | 0
87640 | 367 | 15.0323 | 3.3001 | 0.001586 | 0.0052339 |  |  | 3.3001 | 0.001494 | 0.0049303 | 3.3001 | 0.001141 | 0.0037654 | [8 empty] | 0
87641 | 368 | 15.0733 | 3.2995 | 0.001494 | 0.0049295 |  |  | 3.2999 | 0.001561 | 0.0051511 | 3.2998 | 0.001125 | 0.0037123 | [8 empty] | 0
87642 | 369 | 15.1142 | 3.3003 | 0.001567 | 0.0051716 |  |  | 3.2997 | 0.001542 | 0.0050881 | 3.3002 | 0.001167 | 0.0038514 | [8 empty] | 0
87643 | 370 | 15.1552 | 3.2999 | 0.001523 | 0.0050257 |  |  | 3.2997 | 0.00152 | 0.0050155 | 3.2999 | 0.001138 | 0.0037553 | [8 empty] | 0
87644 | 371 | 15.1962 | 3.3 | 0.001456 | 0.0048048 |  |  | 3.2997 | 0.001583 | 0.0052235 | 3.2992 | 0.00117 | 0.0038601 | [8 empty] | 0
87645 | 372 | 15.2371 | 3.3001 | 0.001542 | 0.0050888 |  |  | 3.2999 | 0.001427 | 0.0047089 | 3.2995 | 0.001087 | 0.0035866 | [8 empty] | 0
87646 | 373 | 15.2781 | 3.2998 | 0.001469 | 0.0048475 |  |  | 3.2998 | 0.001469 | 0.0048474 | 3.2999 | 0.001094 | 0.0036101 | [8 empty] | 0
87647 | 374 | 15.319 | 3.3003 | 0.001542 | 0.0050891 |  |  | 3.3005 | 0.001561 | 0.005152 | 3.2999 | 0.001148 | 0.0037883 | [8 empty] | 0
87648 | 375 | 15.36 | 3.2998 | 0.001618 | 0.0053391 |  |  | 3.3001 | 0.001599 | 0.0052769 | 3.3 | 0.001129 | 0.0037257 | [8 empty] | 0
87649 | 376 | 15.401 | 3.2999 | 0.00152 | 0.0050159 |  |  | 3.2997 | 0.001589 | 0.0052432 | 3.2999 | 0.001116 | 0.0036826 | [8 empty] | 0
87650 | 377 | 15.4419 | 3.3004 | 0.0015 | 0.0049506 |  |  | 3.3002 | 0.001567 | 0.0051714 | 3.3001 | 0.001017 | 0.0033562 | [8 empty] | 0
87651 | 378 | 15.4829 | 3.3003 | 0.001523 | 0.0050263 |  |  | 3.3001 | 0.001497 | 0.0049402 | 3.3001 | 0.001116 | 0.0036829 | [8 empty] | 0
87652 | 379 | 15.5238 | 3.3005 | 0.001621 | 0.0053501 |  |  | 3.2998 | 0.001564 | 0.0051609 | 3.3005 | 0.001129 | 0.0037263 | [8 empty] | 0
87653 | 380 | 15.5648 | 3.3001 | 0.00152 | 0.0050161 |  |  | 3.3002 | 0.001523 | 0.0050262 | 3.2999 | 0.001059 | 0.0034946 | [8 empty] | 0
87654 | 381 | 15.6058 | 3.2999 | 0.001574 | 0.0051941 |  |  | 3.3 | 0.0015 | 0.00495 | 3.3001 | 0.001049 | 0.0034618 | [8 empty] | 0
87655 | 382 | 15.6467 | 3.2996 | 0.001548 | 0.0051078 |  |  | 3.3001 | 0.001535 | 0.0050656 | 3.2999 | 0.001163 | 0.0038378 | [8 empty] | 0
87656 | 383 | 15.6877 | 3.2993 | 0.001469 | 0.0048467 |  |  | 3.3003 | 0.00152 | 0.0050164 | 3.2997 | 0.00117 | 0.0038607 | [8 empty] | 0
87657 | 384 | 15.7286 | 3.3001 | 0.001583 | 0.005224 |  |  | 3.2999 | 0.001609 | 0.0053096 | 3.2998 | 0.001192 | 0.0039334 | [8 empty] | 0
87658 | 385 | 15.7696 | 3.3 | 0.001574 | 0.0051942 |  |  | 3.3004 | 0.001539 | 0.0050793 | 3.2999 | 0.001186 | 0.0039136 | [8 empty] | 0
87659 | 386 | 15.8106 | 3.3001 | 0.001465 | 0.0048346 |  |  | 3.2999 | 0.00152 | 0.0050159 | 3.2998 | 0.001173 | 0.0038707 | [8 empty] | 0
87660 | 387 | 15.8515 | 3.3004 | 0.001561 | 0.0051519 |  |  | 3.3 | 0.001609 | 0.0053097 | 3.3003 | 0.001132 | 0.0037359 | [8 empty] | 0
87661 | 388 | 15.8925 | 3.3 | 0.001469 | 0.0048477 |  |  | 3.2999 | 0.0015 | 0.0049499 | 3.3003 | 0.001068 | 0.0035247 | [8 empty] | 0
87662 | 389 | 15.9334 | 3.2999 | 0.001548 | 0.0051082 |  |  | 3.2998 | 0.001564 | 0.0051609 | 3.3001 | 0.001046 | 0.0034519 | [8 empty] | 0
87663 | 390 | 15.9744 | 3.3002 | 0.001551 | 0.0051186 |  |  | 3.3005 | 0.001551 | 0.0051191 | 3.3003 | 0.001179 | 0.0038911 | [8 empty] | 0
87664 | 391 | 16.0154 | 3.2997 | 0.0015 | 0.0049496 |  |  | 3.3001 | 0.001504 | 0.0049633 | 3.2998 | 0.001106 | 0.0036496 | [8 empty] | 0
87665 | 392 | 16.0563 | 3.2999 | 0.001513 | 0.0049927 |  |  | 3.3001 | 0.001529 | 0.0050458 | 3.3002 | 0.001176 | 0.003881 | [8 empty] | 0
87666 | 393 | 16.0973 | 3.3 | 0.001577 | 0.0052041 |  |  | 3.3002 | 0.001605 | 0.0052969 | 3.3003 | 0.001033 | 0.0034092 | [8 empty] | 0
87667 | 394 | 16.1382 | 3.3001 | 0.001338 | 0.0044155 |  |  | 3.2999 | 0.00157 | 0.0051808 | 3.2999 | 0.001046 | 0.0034517 | [8 empty] | 0
87668 | 395 | 16.1792 | 3.2999 | 0.001529 | 0.0050456 |  |  | 3.3001 | 0.001567 | 0.0051713 | 3.3001 | 0.001144 | 0.0037753 | [8 empty] | 0
87669 | 396 | 16.2202 | 3.3 | 0.001475 | 0.0048675 |  |  | 3.2996 | 0.001488 | 0.0049098 | 3.2999 | 0.001062 | 0.0035045 | [8 empty] | 0
87670 | 397 | 16.2611 | 3.3003 | 0.00152 | 0.0050164 |  |  | 3.2999 | 0.001488 | 0.0049103 | 3.3003 | 0.00116 | 0.0038284 | [8 empty] | 0
87671 | 398 | 16.3021 | 3.2998 | 0.001542 | 0.0050882 |  |  | 3.2999 | 0.001437 | 0.004742 | 3.3004 | 0.001113 | 0.0036733 | [8 empty] | 0
87672 | 399 | 16.343 | 3.2994 | 0.001526 | 0.0050349 |  |  | 3.2996 | 0.001475 | 0.004867 | 3.3007 | 0.001113 | 0.0036737 | [8 empty] | 0
87673 | 400 | 16.384 | 3.3 | 0.00165 | 0.005445 |  |  | 3.2999 | 0.001396 | 0.0046067 | 3.3 | 0.001176 | 0.0038808 | [8 empty] | 0
87674 | 401 | 16.425 | 3.3002 | 0.00157 | 0.0051813 |  |  | 3.3002 | 0.001338 | 0.0044156 | 3.2996 | 0.001148 | 0.003788 | [8 empty] | 0
87675 | 402 | 16.4659 | 3.2998 | 0.001497 | 0.0049398 |  |  | 3.3 | 0.001275 | 0.0042075 | 3.2998 | 0.001176 | 0.0038805 | [8 empty] | 0
87676 | 403 | 16.5069 | 3.3004 | 0.00158 | 0.0052146 |  |  | 3.3004 | 0.001163 | 0.0038384 | 3.3004 | 0.001081 | 0.0035677 | [8 empty] | 0
87677 | 404 | 16.5478 | 3.3004 | 0.001577 | 0.0052047 |  |  | 3.3009 | 0.000893 | 0.0029477 | 3.3003 | 0.001132 | 0.0037359 | [8 empty] | 0
87678 | 405 | 16.5888 | 3.3001 | 0.001599 | 0.0052769 |  |  | 3.3005 | 0.000896 | 0.0029573 | 3.3003 | 0.0011 | 0.0036303 | [8 empty] | 0
87679 | 406 | 16.6298 | 3.3004 | 0.001624 | 0.0053598 |  |  | 3.2998 | 0.000887 | 0.0029269 | 3.3002 | 0.001163 | 0.0038381 | [8 empty] | 0
87680 | 407 | 16.6707 | 3.3004 | 0.00158 | 0.0052147 |  |  | 3.2998 | 0.000817 | 0.002696 | 3.3002 | 0.001135 | 0.0037457 | [8 empty] | 0
87681 | 408 | 16.7117 | 3.3001 | 0.00157 | 0.0051811 |  |  | 3.3001 | 0.000833 | 0.002749 | 3.2999 | 0.001148 | 0.0037883 | [8 empty] | 0
87682 | 409 | 16.7526 | 3.3001 | 0.00157 | 0.0051812 |  |  | 3.3004 | 0.000931 | 0.0030726 | 3.3 | 0.001109 | 0.0036597 | [8 empty] | 0
87683 | 410 | 16.7936 | 3.3002 | 0.001548 | 0.0051087 |  |  | 3.3007 | 0.00083 | 0.0027396 | 3.3001 | 0.00116 | 0.0038281 | [8 empty] | 0
87684 | 411 | 16.8346 | 3.3005 | 0.001599 | 0.0052775 |  |  | 3.3001 | 0.001011 | 0.0033364 | 3.3001 | 0.001144 | 0.0037754 | [8 empty] | 0
87685 | 412 | 16.8755 | 3.2999 | 0.001478 | 0.0048773 |  |  | 3.3 | 0.000855 | 0.0028215 | 3.3004 | 0.001122 | 0.0037031 | [8 empty] | 0
87686 | 413 | 16.9165 | 3.2999 | 0.001558 | 0.0051412 |  |  | 3.3003 | 0.000881 | 0.0029075 | 3.3 | 0.00109 | 0.003597 | [8 empty] | 0
87687 | 414 | 16.9574 | 3.3006 | 0.001494 | 0.0049311 |  |  | 3.3001 | 0.000874 | 0.0028843 | 3.3002 | 0.001141 | 0.0037655 | [8 empty] | 0
87688 | 415 | 16.9984 | 3.3001 | 0.001529 | 0.0050459 |  |  | 3.2999 | 0.000881 | 0.0029072 | 3.3005 | 0.00109 | 0.0035976 | [8 empty] | 0
87689 | 416 | 17.0394 | 3.3002 | 0.001558 | 0.0051418 |  |  | 3.3001 | 0.000985 | 0.0032506 | 3.3001 | 0.001068 | 0.0035245 | [8 empty] | 0
87690 | 417 | 17.0803 | 3.2994 | 0.001577 | 0.0052032 |  |  | 3.3001 | 0.000928 | 0.0030625 | 3.3001 | 0.001116 | 0.0036829 | [8 empty] | 0
87691 | 418 | 17.1213 | 3.3001 | 0.001621 | 0.0053495 |  |  | 3.3001 | 0.000893 | 0.002947 | 3.3005 | 0.001062 | 0.0035051 | [8 empty] | 0
87692 | 419 | 17.1622 | 3.3003 | 0.001669 | 0.0055082 |  |  | 3.2999 | 0.000877 | 0.002894 | 3.3002 | 0.001074 | 0.0035444 | [8 empty] | 0
87693 | 420 | 17.2032 | 3.3003 | 0.001656 | 0.0054653 |  |  | 3.3005 | 0.000839 | 0.0027691 | 3.3002 | 0.001179 | 0.003891 | [8 empty] | 0
87694 | 421 | 17.2442 | 3.3004 | 0.001628 | 0.0053731 |  |  | 3.3003 | 0.00095 | 0.0031352 | 3.2998 | 0.001106 | 0.0036496 | [8 empty] | 0
87695 | 422 | 17.2851 | 3.3001 | 0.001593 | 0.005257 |  |  | 3.3001 | 0.000877 | 0.0028941 | 3.3001 | 0.001011 | 0.0033364 | [8 empty] | 0
87696 | 423 | 17.3261 | 3.3001 | 0.001726 | 0.005696 |  |  | 3.3001 | 0.000925 | 0.0030526 | 3.3001 | 0.001113 | 0.003673 | [8 empty] | 0
87697 | 424 | 17.367 | 3.2996 | 0.001621 | 0.0053487 |  |  | 3.3001 | 0.000954 | 0.0031483 | 3.3002 | 0.001087 | 0.0035874 | [8 empty] | 0
87698 | 425 | 17.408 | 3.2998 | 0.001666 | 0.0054975 |  |  | 3.3001 | 0.000807 | 0.0026632 | 3.3006 | 0.001081 | 0.0035679 | [8 empty] | 0
87699 | 426 | 17.449 | 3.3001 | 0.001558 | 0.0051415 |  |  | 3.3001 | 0.000877 | 0.0028942 | 3.2999 | 0.001106 | 0.0036497 | [8 empty] | 0
87700 | 427 | 17.4899 | 3.3001 | 0.001701 | 0.0056135 |  |  | 3.3001 | 0.000893 | 0.002947 | 3.2998 | 0.001167 | 0.0038509 | [8 empty] | 0
87701 | 428 | 17.5309 | 3.3001 | 0.00171 | 0.0056431 |  |  | 3.3003 | 0.000916 | 0.0030231 | 3.2996 | 0.001059 | 0.0034943 | [8 empty] | 0
87702 | 429 | 17.5718 | 3.3 | 0.001672 | 0.0055176 |  |  | 3.3001 | 0.000817 | 0.0026961 | 3.3002 | 0.001148 | 0.0037886 | [8 empty] | 0
87703 | 430 | 17.6128 | 3.2998 | 0.001669 | 0.0055073 |  |  | 3.3003 | 0.000925 | 0.0030528 | 3.3002 | 0.001097 | 0.0036203 | [8 empty] | 0
87704 | 431 | 17.6538 | 3.2996 | 0.001621 | 0.0053487 |  |  | 3.3001 | 0.00096 | 0.0031681 | 3.3 | 0.001176 | 0.0038808 | [8 empty] | 0
87705 | 432 | 17.6947 | 3.3001 | 0.001675 | 0.0055277 |  |  | 3.3 | 0.000881 | 0.0029073 | 3.3003 | 0.001157 | 0.0038184 | [8 empty] | 0
87706 | 433 | 17.7357 | 3.3001 | 0.001675 | 0.0055276 |  |  | 3.2997 | 0.000823 | 0.0027157 | 3.3002 | 0.001186 | 0.003914 | [8 empty] | 0
87707 | 434 | 17.7766 | 3.3 | 0.001634 | 0.0053922 |  |  | 3.3004 | 0.000925 | 0.0030528 | 3.3001 | 0.001084 | 0.0035774 | [8 empty] | 0
87708 | 435 | 17.8176 | 3.2996 | 0.001672 | 0.0055169 |  |  | 3.3001 | 0.000852 | 0.0028117 | 3.3001 | 0.001078 | 0.0035575 | [8 empty] | 0
87709 | 436 | 17.8586 | 3.2999 | 0.00164 | 0.0054119 |  |  | 3.3005 | 0.000941 | 0.0031058 | 3.3 | 0.001119 | 0.0036927 | [8 empty] | 0
87710 | 437 | 17.8995 | 3.3003 | 0.001767 | 0.0058316 |  |  | 3.3001 | 0.000941 | 0.0031054 | 3.3003 | 0.001097 | 0.0036204 | [8 empty] | 0
87711 | 438 | 17.9405 | 3.2997 | 0.001707 | 0.0056326 |  |  | 3.3001 | 0.001001 | 0.0033034 | 3.2998 | 0.001144 | 0.0037749 | [8 empty] | 0
87712 | 439 | 17.9814 | 3.3 | 0.001723 | 0.0056859 |  |  | 3.3003 | 0.000823 | 0.0027162 | 3.3003 | 0.001144 | 0.0037756 | [8 empty] | 0
87713 | 440 | 18.0224 | 3.3006 | 0.001675 | 0.0055285 |  |  | 3.3005 | 0.00089 | 0.0029374 | 3.3001 | 0.001284 | 0.0042374 | [8 empty] | 0
87714 | 441 | 18.0634 | 3.2999 | 0.001621 | 0.0053492 |  |  | 3.3001 | 0.000846 | 0.0027919 | 3.3001 | 0.001411 | 0.0046564 | [8 empty] | 0
87715 | 442 | 18.1043 | 3.3002 | 0.001691 | 0.0055807 |  |  | 3.3007 | 0.0009 | 0.0029706 | 3.2996 | 0.001386 | 0.0045733 | [8 empty] | 0
87716 | 443 | 18.1453 | 3.2995 | 0.00158 | 0.0052133 |  |  | 3.2994 | 0.000858 | 0.0028309 | 3.2998 | 0.001491 | 0.00492 | [8 empty] | 0
87717 | 444 | 18.1862 | 3.2995 | 0.001691 | 0.0055794 |  |  | 3.3003 | 0.000909 | 0.003 | 3.3004 | 0.001465 | 0.004835 | [8 empty] | 0
87718 | 445 | 18.2272 | 3.2999 | 0.001755 | 0.0057914 |  |  | 3.2998 | 0.00095 | 0.0031348 | 3.3001 | 0.00137 | 0.0045211 | [8 empty] | 0
87719 | 446 | 18.2682 | 3.3002 | 0.001685 | 0.0055608 |  |  | 3.3002 | 0.000865 | 0.0028547 | 3.3002 | 0.001437 | 0.0047424 | [8 empty] | 0
87720 | 447 | 18.3091 | 3.3005 | 0.001758 | 0.0058022 |  |  | 3.3002 | 0.000916 | 0.003023 | 3.3003 | 0.001392 | 0.004594 | [8 empty] | 0
87721 | 448 | 18.3501 | 3.2999 | 0.001691 | 0.0055801 |  |  | 3.3003 | 0.0009 | 0.0029703 | 3.3001 | 0.001351 | 0.0044585 | [8 empty] | 0
87722 | 449 | 18.391 | 3.3004 | 0.001672 | 0.0055183 |  |  | 3.2999 | 0.000947 | 0.003125 | 3.2994 | 0.001402 | 0.0046257 | [8 empty] | 0
87723 | 450 | 18.432 | 3.3 | 0.001644 | 0.0054252 |  |  | 3.2999 | 0.000909 | 0.0029997 | 3.2983 | 0.006196 | 0.020436 | [8 empty] | 0
87724 | 451 | 18.473 | 3.3001 | 0.001713 | 0.005653 |  |  | 3.3002 | 0.000877 | 0.0028943 | 3.2988 | 0.008888 | 0.029319 | [8 empty] | 0
87725 | 452 | 18.5139 | 3.3002 | 0.001669 | 0.0055081 |  |  | 3.2999 | 0.00089 | 0.0029369 | 3.2969 | 0.018171 | 0.059908 | [8 empty] | 0
87726 | 453 | 18.5549 | 3.3005 | 0.00165 | 0.0054458 |  |  | 3.3001 | 0.000912 | 0.0030097 | 3.2991 | 0.019118 | 0.063073 | [8 empty] | 0
87727 | 454 | 18.5958 | 3.3001 | 0.001532 | 0.0050558 |  |  | 3.3002 | 0.000868 | 0.0028645 | 3.3023 | 0.010792 | 0.035639 | [8 empty] | 0
87728 | 455 | 18.6368 | 3.3 | 0.001666 | 0.0054978 |  |  | 3.3002 | 0.000916 | 0.003023 | 3.3012 | 0.008589 | 0.028354 | [8 empty] | 0
87729 | 456 | 18.6778 | 3.3004 | 0.001669 | 0.0055083 |  |  | 3.3006 | 0.000858 | 0.0028319 | 3.2976 | 0.011994 | 0.039552 | [8 empty] | 0
87730 | 457 | 18.7187 | 3.3001 | 0.001634 | 0.0053923 |  |  | 3.3002 | 0.000928 | 0.0030626 | 3.3004 | 0.016429 | 0.054222 | [8 empty] | 0
87731 | 458 | 18.7597 | 3.2999 | 0.00164 | 0.0054119 |  |  | 3.2998 | 0.00089 | 0.0029368 | 3.3035 | 0.013224 | 0.043686 | [8 empty] | 0
87732 | 459 | 18.8006 | 3.3001 | 0.00171 | 0.0056432 |  |  | 3.2999 | 0.000881 | 0.0029072 | 3.3004 | 0.00219 | 0.0072278 | [8 empty] | 0
87733 | 460 | 18.8416 | 3.2999 | 0.001647 | 0.0054349 |  |  | 3.3002 | 0.000941 | 0.0031055 | 3.3007 | 0.003052 | 0.010074 | [8 empty] | 0
87734 | 461 | 18.8826 | 3.3003 | 0.001733 | 0.0057194 |  |  | 3.3002 | 0.000823 | 0.0027161 | 3.3003 | 0.003039 | 0.01003 | [8 empty] | 0
87735 | 462 | 18.9235 | 3.3001 | 0.001678 | 0.0055376 |  |  | 3.2999 | 0.000807 | 0.002663 | 3.2997 | 0.002915 | 0.0096187 | [8 empty] | 0
87736 | 463 | 18.9645 | 3.3004 | 0.00171 | 0.0056437 |  |  | 3.3006 | 0.000909 | 0.0030003 | 3.3002 | 0.002931 | 0.0096728 | [8 empty] | 0
87737 | 464 | 19.0054 | 3.2999 | 0.001748 | 0.0057683 |  |  | 3.2997 | 0.000852 | 0.0028114 | 3.2998 | 0.00289 | 0.0095363 | [8 empty] | 0
87738 | 465 | 19.0464 | 3.3 | 0.001602 | 0.0052866 |  |  | 3.3001 | 0.000944 | 0.0031152 | 3.3002 | 0.003042 | 0.010039 | [8 empty] | 0
87739 | 466 | 19.0874 | 3.2999 | 0.001678 | 0.0055372 |  |  | 3.3003 | 0.000941 | 0.0031056 | 3.2996 | 0.002947 | 0.0097238 | [8 empty] | 0
87740 | 467 | 19.1283 | 3.2998 | 0.001691 | 0.00558 |  |  | 3.3001 | 0.000833 | 0.002749 | 3.2999 | 0.00296 | 0.0097676 | [8 empty] | 0
87741 | 468 | 19.1693 | 3.2999 | 0.001736 | 0.0057286 |  |  | 3.2998 | 0.000817 | 0.0026959 | 3.3001 | 0.003045 | 0.010049 | [8 empty] | 0
87742 | 469 | 19.2102 | 3.3004 | 0.001701 | 0.005614 |  |  | 3.3004 | 0.000881 | 0.0029076 | 3.2998 | 0.002975 | 0.0098169 | [8 empty] | 0
87743 | 470 | 19.2512 | 3.3001 | 0.001644 | 0.0054253 |  |  | 3.3 | 0.000884 | 0.0029172 | 3.3002 | 0.00296 | 0.0097685 | [8 empty] | 0
87744 | 471 | 19.2922 | 3.3 | 0.001659 | 0.0054747 |  |  | 3.3002 | 0.00089 | 0.0029372 | 3.2999 | 0.002896 | 0.0095567 | [8 empty] | 0
87745 | 472 | 19.3331 | 3.2997 | 0.00157 | 0.0051806 |  |  | 3.3003 | 0.000865 | 0.0028547 | 3.2998 | 0.00302 | 0.0099654 | [8 empty] | 0
87746 | 473 | 19.3741 | 3.3002 | 0.001688 | 0.0055707 |  |  | 3.3007 | 0.000941 | 0.0031059 | 3.3 | 0.002947 | 0.0097251 | [8 empty] | 0
87747 | 474 | 19.415 | 3.2994 | 0.001704 | 0.0056221 |  |  | 3.2999 | 0.00083 | 0.0027389 | 3.3 | 0.002925 | 0.0096526 | [8 empty] | 0
87748 | 475 | 19.456 | 3.3004 | 0.001739 | 0.0057394 |  |  | 3.2998 | 0.000839 | 0.0027686 | 3.3003 | 0.002982 | 0.0098416 | [8 empty] | 0
87749 | 476 | 19.497 | 3.3001 | 0.001682 | 0.0055508 |  |  | 3.3004 | 0.000966 | 0.0031881 | 3.2999 | 0.003058 | 0.010091 | [8 empty] | 0
87750 | 477 | 19.5379 | 3.3003 | 0.00164 | 0.0054125 |  |  | 3.2996 | 0.000925 | 0.0030521 | 3.2998 | 0.002953 | 0.0097443 | [8 empty] | 0
87751 | 478 | 19.5789 | 3.3001 | 0.001558 | 0.0051415 |  |  | 3.2996 | 0.000896 | 0.0029565 | 3.2998 | 0.003045 | 0.010048 | [8 empty] | 0
87752 | 479 | 19.6198 | 3.3 | 0.001656 | 0.0054648 |  |  | 3.3004 | 0.000989 | 0.0032641 | 3.3002 | 0.002925 | 0.0096531 | [8 empty] | 0
87753 | 480 | 19.6608 | 3.3 | 0.001704 | 0.0056232 |  |  | 3.3002 | 0.000858 | 0.0028315 | 3.3001 | 0.00301 | 0.0099332 | [8 empty] | 0
87754 | 481 | 19.7018 | 3.3001 | 0.001653 | 0.0054551 |  |  | 3.3005 | 0.000868 | 0.0028649 | 3.2997 | 0.003026 | 0.009985 | [8 empty] | 0
87755 | 482 | 19.7427 | 3.3002 | 0.001678 | 0.0055378 |  |  | 3.3001 | 0.000852 | 0.0028117 | 3.2997 | 0.002947 | 0.0097242 | [8 empty] | 0
87756 | 483 | 19.7837 | 3.2999 | 0.001669 | 0.0055075 |  |  | 3.3 | 0.000989 | 0.0032637 | 3.2998 | 0.002902 | 0.009576 | [8 empty] | 0
87757 | 484 | 19.8246 | 3.3003 | 0.001723 | 0.0056865 |  |  | 3.3 | 0.000874 | 0.0028842 | 3.3 | 0.003004 | 0.0099131 | [8 empty] | 0
87758 | 485 | 19.8656 | 3.3003 | 0.001752 | 0.0057821 |  |  | 3.3002 | 0.0009 | 0.0029702 | 3.3001 | 0.002966 | 0.009788 | [8 empty] | 0
87759 | 486 | 19.9066 | 3.3002 | 0.001678 | 0.0055378 |  |  | 3.2996 | 0.000833 | 0.0027486 | 3.2996 | 0.002991 | 0.009869 | [8 empty] | 0
87760 | 487 | 19.9475 | 3.3004 | 0.001698 | 0.005604 |  |  | 3.2998 | 0.000931 | 0.0030721 | 3.2998 | 0.003014 | 0.0099456 | [8 empty] | 0
87761 | 488 | 19.9885 | 3.3 | 0.001669 | 0.0055077 |  |  | 3.2999 | 0.000839 | 0.0027686 | 3.2999 | 0.002947 | 0.0097247 | [8 empty] | 0
87762 | 489 | 20.0294 | 3.2998 | 0.001656 | 0.0054645 |  |  | 3.3006 | 0.000896 | 0.0029574 | 3.3004 | 0.002979 | 0.0098318 | [8 empty] | 0
87763 | 490 | 20.0704 | 3.3002 | 0.001669 | 0.005508 |  |  | 3.3002 | 0.000852 | 0.0028118 | 3.2999 | 0.002966 | 0.0097874 | [8 empty] | 0
87764 | 491 | 20.1114 | 3.3007 | 0.001698 | 0.0056045 |  |  | 3.3006 | 0.000858 | 0.0028319 | 3.3001 | 0.003033 | 0.010009 | [8 empty] | 0
87765 | 492 | 20.1523 | 3.2998 | 0.001669 | 0.0055074 |  |  | 3.3002 | 0.000884 | 0.0029174 | 3.3001 | 0.002947 | 0.0097252 | [8 empty] | 0
87766 | 493 | 20.1933 | 3.3002 | 0.001663 | 0.0054882 |  |  | 3.3003 | 0.000763 | 0.0025181 | 3.2999 | 0.002912 | 0.0096092 | [8 empty] | 0
87767 | 494 | 20.2342 | 3.3005 | 0.001615 | 0.0053304 |  |  | 3.2998 | 0.000919 | 0.0030325 | 3.3001 | 0.003045 | 0.010049 | [8 empty] | 0
87768 | 495 | 20.2752 | 3.3 | 0.001717 | 0.0056661 |  |  | 3.3003 | 0.000919 | 0.003033 | 3.3003 | 0.002944 | 0.0097161 | [8 empty] | 0
87769 | 496 | 20.3162 | 3.2997 | 0.001675 | 0.005527 |  |  | 3.2998 | 0.000896 | 0.0029566 | 3.3004 | 0.002972 | 0.0098088 | [8 empty] | 0
87770 | 497 | 20.3571 | 3.3003 | 0.001694 | 0.0055906 |  |  | 3.3004 | 0.000846 | 0.0027922 | 3.3004 | 0.003084 | 0.010178 | [8 empty] | 0
87771 | 498 | 20.3981 | 3.3003 | 0.001663 | 0.0054883 |  |  | 3.3 | 0.000836 | 0.0027588 | 3.3 | 0.002906 | 0.0095897 | [8 empty] | 0
87772 | 499 | 20.439 | 3.3001 | 0.001628 | 0.0053725 |  |  | 3.2999 | 0.000903 | 0.0029798 | 3.2999 | 0.002966 | 0.0097877 | [8 empty] | 0
87773 | 500 | 20.48 | 3.3005 | 0.001774 | 0.0058551 |  |  | 3.2997 | 0.000887 | 0.0029268 | 3.2999 | 0.002953 | 0.0097445 | [8 empty] | 0
87774 | 501 | 20.521 | 3.3003 | 0.001561 | 0.0051518 |  |  | 3.2995 | 0.000957 | 0.0031577 | [11 empty] | 0
87775 | 502 | 20.5619 | 3.2999 | 0.001551 | 0.0051181 |  |  | 3.3004 | 0.000947 | 0.0031255 | [11 empty] | 0
87776 | 503 | 20.6029 | 3.3 | 0.001739 | 0.0057387 |  |  | 3.3001 | 0.000957 | 0.0031582 | [11 empty] | 0
87777 | 504 | 20.6438 | 3.2998 | 0.001596 | 0.0052665 |  |  | 3.2997 | 0.000846 | 0.0027916 | [11 empty] | 0
87778 | 505 | 20.6848 | 3.3003 | 0.00172 | 0.0056765 |  |  | 3.3003 | 0.000935 | 0.0030858 | [11 empty] | 0
87779 | 506 | 20.7258 | 3.3004 | 0.001678 | 0.0055381 |  |  | 3.2997 | 0.00095 | 0.0031348 | [11 empty] | 0
87780 | 507 | 20.7667 | 3.3 | 0.00171 | 0.005643 |  |  | 3.3004 | 0.000884 | 0.0029175 | [11 empty] | 0
87781 | 508 | 20.8077 | 3.3004 | 0.001704 | 0.0056238 |  |  | 3.3 | 0.000868 | 0.0028644 | [11 empty] | 0
87782 | 509 | 20.8486 | 3.3004 | 0.001691 | 0.005581 |  |  | 3.3003 | 0.000811 | 0.0026766 | [11 empty] | 0
87783 | 510 | 20.8896 | 3.3003 | 0.001739 | 0.0057392 |  |  | 3.2999 | 0.000842 | 0.0027785 | [11 empty] | 0
87784 | 511 | 20.9306 | 3.3003 | 0.001644 | 0.0054257 |  |  | 3.2997 | 0.000817 | 0.0026959 | [11 empty] | 0
87785 | 512 | 20.9715 | 3.3006 | 0.001586 | 0.0052347 |  |  | 3.2999 | 0.000846 | 0.0027917 | [11 empty] | 0
87786 | 513 | 21.0125 | 3.3003 | 0.001666 | 0.0054983 |  |  | 3.3008 | 0.000938 | 0.0030961 | [11 empty] | 0
87787 | 514 | 21.0534 | 3.2997 | 0.001618 | 0.0053389 |  |  | 3.2999 | 0.000855 | 0.0028214 | [11 empty] | 0
87788 | 515 | 21.0944 | 3.2995 | 0.001691 | 0.0055795 |  |  | 3.3 | 0.000957 | 0.0031581 | [11 empty] | 0
87789 | 516 | 21.1354 | 3.3001 | 0.001659 | 0.0054749 |  |  | 3.3003 | 0.000912 | 0.0030099 | [11 empty] | 0
87790 | 517 | 21.1763 | 3.2996 | 0.001637 | 0.0054015 |  |  | 3.3001 | 0.000788 | 0.0026005 | [11 empty] | 0
87791 | 518 | 21.2173 | 3.2998 | 0.00171 | 0.0056427 |  |  | 3.3 | 0.000881 | 0.0029073 | [11 empty] | 0
87792 | 519 | 21.2582 | 3.3004 | 0.001739 | 0.0057394 |  |  | 3.2996 | 0.000922 | 0.0030422 | [11 empty] | 0
87793 | 520 | 21.2992 | 3.2999 | 0.00165 | 0.0054448 |  |  | 3.2998 | 0.000852 | 0.0028115 | [11 empty] | 0
87794 | 521 | 21.3402 | 3.2999 | 0.001672 | 0.0055174 |  |  | 3.3001 | 0.000909 | 0.0029998 | [11 empty] | 0
87795 | 522 | 21.3811 | 3.2998 | 0.001656 | 0.0054645 |  |  | 3.3001 | 0.000935 | 0.0030855 | [11 empty] | 0
87796 | 523 | 21.4221 | 3.3005 | 0.001612 | 0.0053203 |  |  | 3.3 | 0.000947 | 0.0031251 | [11 empty] | 0
87797 | 524 | 21.463 | 3.2996 | 0.001672 | 0.005517 |  |  | 3.2999 | 0.000928 | 0.0030623 | [11 empty] | 0
87798 | 525 | 21.504 | 3.2998 | 0.001685 | 0.0055601 |  |  | 3.3002 | 0.000903 | 0.0029801 | [11 empty] | 0
87799 | 526 | 21.545 | 3.3003 | 0.001701 | 0.0056139 |  |  | 3.3001 | 0.000976 | 0.0032209 | [11 empty] | 0
87800 | 527 | 21.5859 | 3.2999 | 0.001688 | 0.0055702 |  |  | 3.3002 | 0.000947 | 0.0031253 | [11 empty] | 0
87801 | 528 | 21.6269 | 3.2997 | 0.001701 | 0.0056128 |  |  | 3.2999 | 0.000906 | 0.0029897 | [11 empty] | 0
87802 | 529 | 21.6678 | 3.3 | 0.001694 | 0.0055902 |  |  | 3.3 | 0.00089 | 0.002937 | [11 empty] | 0
87803 | 530 | 21.7088 | 3.2996 | 0.001729 | 0.005705 |  |  | 3.3001 | 0.000776 | 0.0025609 | [11 empty] | 0
87804 | 531 | 21.7498 | 3.3002 | 0.001656 | 0.0054651 |  |  | 3.3001 | 0.000985 | 0.0032506 | [11 empty] | 0
87805 | 532 | 21.7907 | 3.2999 | 0.001685 | 0.0055604 |  |  | 3.3001 | 0.000925 | 0.0030525 | [11 empty] | 0
87806 | 533 | 21.8317 | 3.3001 | 0.001621 | 0.0053494 |  |  | 3.3 | 0.000947 | 0.0031251 | [11 empty] | 0
87807 | 534 | 21.8726 | 3.3003 | 0.001672 | 0.0055182 |  |  | 3.2996 | 0.000903 | 0.0029796 | [11 empty] | 0
87808 | 535 | 21.9136 | 3.2998 | 0.001698 | 0.005603 |  |  | 3.2999 | 0.000903 | 0.0029798 | [11 empty] | 0
87809 | 536 | 21.9546 | 3.3003 | 0.001663 | 0.0054883 |  |  | 3.2999 | 0.0009 | 0.0029699 | [11 empty] | 0
87810 | 537 | 21.9955 | 3.3 | 0.001733 | 0.0057189 |  |  | 3.3 | 0.000842 | 0.0027786 | [11 empty] | 0
87811 | 538 | 22.0365 | 3.3002 | 0.001586 | 0.0052342 |  |  | 3.3006 | 0.000928 | 0.0030629 | [11 empty] | 0
87812 | 539 | 22.0774 | 3.3 | 0.001624 | 0.0053592 |  |  | 3.3003 | 0.000957 | 0.0031584 | [11 empty] | 0
87813 | 540 | 22.1184 | 3.3004 | 0.001675 | 0.0055281 |  |  | 3.3001 | 0.000782 | 0.0025807 | [11 empty] | 0
87814 | 541 | 22.1594 | 3.3002 | 0.001694 | 0.0055905 |  |  | 3.3003 | 0.000792 | 0.0026139 | [11 empty] | 0
87815 | 542 | 22.2003 | 3.3001 | 0.001701 | 0.0056135 |  |  | 3.2998 | 0.000893 | 0.0029467 | [11 empty] | 0
87816 | 543 | 22.2413 | 3.3004 | 0.001659 | 0.0054753 |  |  | 3.3002 | 0.000903 | 0.0029801 | [11 empty] | 0
87817 | 544 | 22.2822 | 3.3002 | 0.001713 | 0.0056532 |  |  | 3.2999 | 0.000884 | 0.0029171 | [11 empty] | 0
87818 | 545 | 22.3232 | 3.3002 | 0.001659 | 0.005475 |  |  | 3.3001 | 0.000941 | 0.0031053 | [11 empty] | 0
87819 | 546 | 22.3642 | 3.3004 | 0.001554 | 0.0051288 |  |  | 3.3003 | 0.000884 | 0.0029174 | [11 empty] | 0
87820 | 547 | 22.4051 | 3.3002 | 0.001609 | 0.00531 |  |  | 3.3001 | 0.000928 | 0.0030625 | [11 empty] | 0
87821 | 548 | 22.4461 | 3.3001 | 0.001513 | 0.0049931 |  |  | 3.3001 | 0.000906 | 0.0029899 | [11 empty] | 0
87822 | 549 | 22.487 | 3.2997 | 0.001723 | 0.0056854 |  |  | 3.3002 | 0.000925 | 0.0030527 | [11 empty] | 0
87823 | 550 | 22.528 | 3.3002 | 0.001666 | 0.0054982 |  |  | 3.2998 | 0.000916 | 0.0030226 | [11 empty] | 0
87824 | 551 | 22.569 | 3.2998 | 0.001593 | 0.0052565 |  |  | 3.3003 | 0.000893 | 0.0029471 | [11 empty] | 0
87825 | 552 | 22.6099 | 3.3002 | 0.001659 | 0.005475 |  |  | 3.3004 | 0.000871 | 0.0028746 | [11 empty] | 0
87826 | 553 | 22.6509 | 3.3001 | 0.001558 | 0.0051415 |  |  | 3.3002 | 0.000839 | 0.0027689 | [11 empty] | 0
87827 | 554 | 22.6918 | 3.3002 | 0.001523 | 0.0050263 |  |  | 3.3001 | 0.000865 | 0.0028546 | [11 empty] | 0
87828 | 555 | 22.7328 | 3.3004 | 0.001653 | 0.0054556 |  |  | 3.3002 | 0.000738 | 0.0024356 | [11 empty] | 0
87829 | 556 | 22.7738 | 3.2999 | 0.001583 | 0.0052237 |  |  | 3.3003 | 0.000855 | 0.0028217 | [11 empty] | 0
87830 | 557 | 22.8147 | 3.3004 | 0.001701 | 0.0056139 |  |  | 3.3004 | 0.000881 | 0.0029077 | [11 empty] | 0
87831 | 558 | 22.8557 | 3.2995 | 0.001609 | 0.0053088 |  |  | 3.2999 | 0.000935 | 0.0030854 | [11 empty] | 0
87832 | 559 | 22.8966 | 3.3001 | 0.0015 | 0.0049501 |  |  | 3.3 | 0.000925 | 0.0030525 | [11 empty] | 0
87833 | 560 | 22.9376 | 3.2999 | 0.001631 | 0.0053822 |  |  | 3.3002 | 0.000912 | 0.0030098 | [11 empty] | 0
87834 | 561 | 22.9786 | 3.3 | 0.001682 | 0.0055506 |  |  | 3.2999 | 0.000944 | 0.0031152 | [11 empty] | 0
87835 | 562 | 23.0195 | 3.3002 | 0.001678 | 0.0055378 |  |  | 3.3001 | 0.000941 | 0.0031054 | [11 empty] | 0
87836 | 563 | 23.0605 | 3.3003 | 0.001656 | 0.0054652 |  |  | 3.3001 | 0.001027 | 0.0033892 | [11 empty] | 0
87837 | 564 | 23.1014 | 3.3004 | 0.001644 | 0.0054258 |  |  | 3.3002 | 0.000852 | 0.0028117 | [11 empty] | 0
87838 | 565 | 23.1424 | 3.3 | 0.001609 | 0.0053097 |  |  | 3.3001 | 0.000916 | 0.0030229 | [11 empty] | 0
87839 | 566 | 23.1834 | 3.3001 | 0.001624 | 0.0053594 |  |  | 3.3006 | 0.0009 | 0.0029706 | [11 empty] | 0
87840 | 567 | 23.2243 | 3.3005 | 0.001612 | 0.0053204 |  |  | 3.3003 | 0.000954 | 0.0031484 | [11 empty] | 0
87841 | 568 | 23.2653 | 3.3 | 0.001583 | 0.0052239 |  |  | 3.3001 | 0.000925 | 0.0030526 | [11 empty] | 0
87842 | 569 | 23.3062 | 3.2998 | 0.001459 | 0.0048145 |  |  | 3.3 | 0.000979 | 0.0032307 | [11 empty] | 0
87843 | 570 | 23.3472 | 3.3003 | 0.001574 | 0.0051947 |  |  | 3.2999 | 0.000938 | 0.0030954 | [11 empty] | 0
87844 | 571 | 23.3882 | 3.3001 | 0.000763 | 0.002518 |  |  | 3.2998 | 0.000868 | 0.0028642 | [11 empty] | 0
87845 | 572 | 23.4291 | 3.3002 | 0.000703 | 0.00232 |  |  | 3.2998 | 0.000858 | 0.0028312 | [11 empty] | 0
87846 | 573 | 23.4701 | 3.3005 | 0.000725 | 0.0023929 |  |  | 3.2999 | 0.000925 | 0.0030524 | [11 empty] | 0
87847 | 574 | 23.511 | 3.3003 | 0.000722 | 0.0023828 |  |  | 3.3004 | 0.000798 | 0.0026337 | [11 empty] | 0
87848 | 575 | 23.552 | 3.3004 | 0.000747 | 0.0024654 |  |  | 3.3004 | 0.000798 | 0.0026337 | [11 empty] | 0
87849 | 576 | 23.593 | 3.3003 | 0.000734 | 0.0024224 |  |  | 3.3003 | 0.000922 | 0.0030429 | [11 empty] | 0
87850 | 577 | 23.6339 | 3.3002 | 0.000629 | 0.0020758 |  |  | 3.2997 | 0.000871 | 0.002874 | [11 empty] | 0
87851 | 578 | 23.6749 | 3.2998 | 0.000668 | 0.0022043 |  |  | 3.2998 | 0.000982 | 0.0032404 | [11 empty] | 0
87852 | 579 | 23.7158 | 3.3003 | 0.000788 | 0.0026007 |  |  | 3.2995 | 0.0009 | 0.0029696 | [11 empty] | 0
87853 | 580 | 23.7568 | 3.3 | 0.000696 | 0.0022968 |  |  | 3.2996 | 0.000982 | 0.0032402 | [11 empty] | 0
87854 | 581 | 23.7978 | 3.3003 | 0.000706 | 0.00233 |  |  | 3.2999 | 0.000916 | 0.0030227 | [11 empty] | 0
87855 | 582 | 23.8387 | 3.3 | 0.000696 | 0.0022968 |  |  | 3.3001 | 0.000954 | 0.0031483 | [11 empty] | 0
87856 | 583 | 23.8797 | 3.3001 | 0.000703 | 0.0023199 |  |  | 3.3001 | 0.000893 | 0.002947 | [11 empty] | 0
87857 | 584 | 23.9206 | 3.2998 | 0.000804 | 0.002653 |  |  | 3.3002 | 0.000852 | 0.0028117 | [11 empty] | 0
87858 | 585 | 23.9616 | 3.2998 | 0.000677 | 0.002234 |  |  | 3.2998 | 0.000804 | 0.002653 | [11 empty] | 0
87859 | 586 | 24.0026 | 3.2999 | 0.000753 | 0.0024848 |  |  | 3.2998 | 0.000925 | 0.0030523 | [11 empty] | 0
87860 | 587 | 24.0435 | 3.3 | 0.00083 | 0.002739 |  |  | 3.3001 | 0.000938 | 0.0030955 | [11 empty] | 0
87861 | 588 | 24.0845 | 3.3003 | 0.000734 | 0.0024224 |  |  | 3.3004 | 0.0009 | 0.0029703 | [11 empty] | 0
87862 | 589 | 24.1254 | 3.3004 | 0.000683 | 0.0022541 |  |  | 3.3006 | 0.000836 | 0.0027593 | [11 empty] | 0
87863 | 590 | 24.1664 | 3.2999 | 0.000728 | 0.0024024 |  |  | 3.2998 | 0.000944 | 0.003115 | [11 empty] | 0
87864 | 591 | 24.2074 | 3.3002 | 0.000769 | 0.0025378 |  |  | 3.3002 | 0.00095 | 0.0031352 | [11 empty] | 0
87865 | 592 | 24.2483 | 3.3 | 0.000804 | 0.0026532 |  |  | 3.2999 | 0.000823 | 0.0027158 | [11 empty] | 0
87866 | 593 | 24.2893 | 3.3005 | 0.000683 | 0.0022543 |  |  | 3.2996 | 0.000868 | 0.0028641 | [11 empty] | 0
87867 | 594 | 24.3302 | 3.3 | 0.000718 | 0.0023694 |  |  | 3.2996 | 0.000916 | 0.0030224 | [11 empty] | 0
87868 | 595 | 24.3712 | 3.3001 | 0.000776 | 0.0025609 |  |  | 3.2999 | 0.000931 | 0.0030722 | [11 empty] | 0
87869 | 596 | 24.4122 | 3.3 | 0.000747 | 0.0024651 |  |  | 3.3005 | 0.000906 | 0.0029903 | [11 empty] | 0
87870 | 597 | 24.4531 | 3.2999 | 0.000731 | 0.0024122 |  |  | 3.3004 | 0.000852 | 0.0028119 | [11 empty] | 0
87871 | 598 | 24.4941 | 3.3001 | 0.000782 | 0.0025807 |  |  | 3.3001 | 0.000884 | 0.0029173 | [11 empty] | 0
87872 | 599 | 24.535 | 3.3001 | 0.000687 | 0.0022672 |  |  | 3.2999 | 0.000909 | 0.0029997 | [11 empty] | 0
87873 | 600 | 24.576 | 3.3001 | 0.00075 | 0.0024751 |  |  | 3.3005 | 0.000922 | 0.003043 | [11 empty] | 0
87874 | 601 | 24.617 | 3.3002 | 0.000734 | 0.0024224 |  |  | 3.3002 | 0.000947 | 0.0031253 | [11 empty] | 0
87875 | 602 | 24.6579 | 3.2999 | 0.000871 | 0.0028743 |  |  | 3.2999 | 0.000896 | 0.0029567 | [11 empty] | 0
87876 | 603 | 24.6989 | 3.3005 | 0.000718 | 0.0023697 |  |  | 3.3001 | 0.000928 | 0.0030624 | [11 empty] | 0
87877 | 604 | 24.7398 | 3.3003 | 0.000817 | 0.0026964 |  |  | 3.3007 | 0.00095 | 0.0031356 | [11 empty] | 0
87878 | 605 | 24.7808 | 3.3006 | 0.000769 | 0.0025382 |  |  | 3.3003 | 0.000839 | 0.002769 | [11 empty] | 0
87879 | 606 | 24.8218 | 3.2999 | 0.000709 | 0.0023396 |  |  | 3.3 | 0.000839 | 0.0027687 | [11 empty] | 0
87880 | 607 | 24.8627 | 3.3001 | 0.000852 | 0.0028116 |  |  | 3.2999 | 0.000887 | 0.0029271 | [11 empty] | 0
87881 | 608 | 24.9037 | 3.3003 | 0.000674 | 0.0022244 |  |  | 3.2998 | 0.000992 | 0.0032734 | [11 empty] | 0
87882 | 609 | 24.9446 | 3.3003 | 0.000677 | 0.0022343 |  |  | 3.3001 | 0.00095 | 0.0031351 | [11 empty] | 0
87883 | 610 | 24.9856 | 3.3001 | 0.000804 | 0.0026532 |  |  | 3.3003 | 0.000868 | 0.0028647 | [11 empty] | 0
87884 | 611 | 25.0266 | 3.2999 | 0.000715 | 0.0023594 |  |  | 3.2999 | 0.000817 | 0.002696 | [11 empty] | 0
87885 | 612 | 25.0675 | 3.3 | 0.000935 | 0.0030855 |  |  | 3.3002 | 0.000887 | 0.0029273 | [11 empty] | 0
87886 | 613 | 25.1085 | 3.2999 | 0.001526 | 0.0050356 |  |  | 3.3 | 0.000849 | 0.0028017 | [11 empty] | 0
87887 | 614 | 25.1494 | 3.2998 | 0.00137 | 0.0045207 |  |  | 3.2999 | 0.000877 | 0.002894 | [11 empty] | 0
87888 | 615 | 25.1904 | 3.3001 | 0.001504 | 0.0049634 |  |  | 3.3003 | 0.00096 | 0.0031683 | [11 empty] | 0
87889 | 616 | 25.2314 | 3.3002 | 0.001376 | 0.0045411 |  |  | 3.3002 | 0.00096 | 0.0031682 | [11 empty] | 0
87890 | 617 | 25.2723 | 3.2996 | 0.001431 | 0.0047218 |  |  | 3.3004 | 0.000852 | 0.0028119 | [11 empty] | 0
87891 | 618 | 25.3133 | 3.3004 | 0.001504 | 0.0049638 |  |  | 3.3004 | 0.000941 | 0.0031056 | [11 empty] | 0
87892 | 619 | 25.3542 | 3.3 | 0.001443 | 0.0047619 |  |  | 3.2999 | 0.000925 | 0.0030524 | [11 empty] | 0
87893 | 620 | 25.3952 | 3.2996 | 0.001469 | 0.0048471 |  |  | 3.3001 | 0.000925 | 0.0030526 | [11 empty] | 0
87894 | 621 | 25.4362 | 3.2997 | 0.001396 | 0.0046064 |  |  | 3.2999 | 0.000922 | 0.0030425 | [11 empty] | 0
87895 | 622 | 25.4771 | 3.3001 | 0.001535 | 0.0050657 |  |  | 3.2999 | 0.000846 | 0.0027917 | [11 empty] | 0
87896 | 623 | 25.5181 | 3.3004 | 0.001539 | 0.0050793 |  |  | 3.3007 | 0.000846 | 0.0027924 | [11 empty] | 0
87897 | 624 | 25.559 | 3.2996 | 0.001405 | 0.004636 |  |  | 3.3004 | 0.000807 | 0.0026634 | [11 empty] | 0
87898 | 625 | 25.6 | 3.3 | 0.001469 | 0.0048477 |  |  | 3.3001 | 0.000893 | 0.0029469 | [11 empty] | 0
87899 | 626 | 25.641 | 3.3002 | 0.001494 | 0.0049305 |  |  | 3.3002 | 0.000903 | 0.0029801 | [11 empty] | 0
87900 | 627 | 25.6819 | 3.2999 | 0.001497 | 0.00494 |  |  | 3.2999 | 0.000954 | 0.0031481 | [11 empty] | 0
87901 | 628 | 25.7229 | 3.2998 | 0.001545 | 0.0050982 |  |  | 3.2999 | 0.000912 | 0.0030095 | [11 empty] | 0
87902 | 629 | 25.7638 | 3.3003 | 0.001443 | 0.0047623 |  |  | 3.2998 | 0.000903 | 0.0029797 | [11 empty] | 0
87903 | 630 | 25.8048 | 3.3002 | 0.001376 | 0.0045411 |  |  | 3.3001 | 0.000954 | 0.0031482 | [11 empty] | 0
87904 | 631 | 25.8458 | 3.2999 | 0.00145 | 0.0047849 |  |  | 3.3005 | 0.000976 | 0.0032213 | [11 empty] | 0
87905 | 632 | 25.8867 | 3.2999 | 0.001456 | 0.0048047 |  |  | 3.2999 | 0.000893 | 0.0029469 | [11 empty] | 0
87906 | 633 | 25.9277 | 3.2997 | 0.001485 | 0.0049001 |  |  | 3.3002 | 0.000944 | 0.0031154 | [11 empty] | 0
87907 | 634 | 25.9686 | 3.3 | 0.001475 | 0.0048675 |  |  | 3.3009 | 0.000884 | 0.002918 | [11 empty] | 0
87908 | 635 | 26.0096 | 3.3003 | 0.001418 | 0.0046799 |  |  | 3.2999 | 0.000871 | 0.0028742 | [11 empty] | 0
87909 | 636 | 26.0506 | 3.3001 | 0.001535 | 0.0050656 |  |  | 3.3005 | 0.000909 | 0.0030001 | [11 empty] | 0
87910 | 637 | 26.0915 | 3.3001 | 0.001424 | 0.0046993 |  |  | 3.2999 | 0.0009 | 0.0029699 | [11 empty] | 0
87911 | 638 | 26.1325 | 3.3 | 0.001411 | 0.0046563 |  |  | 3.3003 | 0.000884 | 0.0029175 | [11 empty] | 0
87912 | 639 | 26.1734 | 3.3004 | 0.001446 | 0.0047723 |  |  | 3.3005 | 0.000931 | 0.0030727 | [11 empty] | 0
87913 | 640 | 26.2144 | 3.2999 | 0.001446 | 0.0047717 |  |  | 3.2999 | 0.000909 | 0.0029997 | [11 empty] | 0
87914 | 641 | 26.2554 | 3.3001 | 0.001529 | 0.0050459 |  |  | 3.3001 | 0.00089 | 0.0029371 | [11 empty] | 0
87915 | 642 | 26.2963 | 3.3001 | 0.001472 | 0.0048577 |  |  | 3.3003 | 0.000865 | 0.0028548 | [11 empty] | 0
87916 | 643 | 26.3373 | 3.3001 | 0.001421 | 0.0046894 |  |  | 3.2997 | 0.000823 | 0.0027157 | [11 empty] | 0
87917 | 644 | 26.3782 | 3.3005 | 0.001386 | 0.0045745 |  |  | 3.3005 | 0.000906 | 0.0029903 | [11 empty] | 0
87918 | 645 | 26.4192 | 3.2999 | 0.001491 | 0.0049201 |  |  | 3.2995 | 0.000858 | 0.0028309 | [11 empty] | 0
87919 | 646 | 26.4602 | 3.3003 | 0.001453 | 0.0047953 |  |  | 3.3002 | 0.000992 | 0.0032738 | [11 empty] | 0
87920 | 647 | 26.5011 | 3.3001 | 0.0015 | 0.0049501 |  |  | 3.3001 | 0.000919 | 0.0030328 | [11 empty] | 0
87921 | 648 | 26.5421 | 3.2999 | 0.001475 | 0.0048674 |  |  | 3.2998 | 0.000938 | 0.0030952 | [11 empty] | 0
87922 | 649 | 26.583 | 3.3001 | 0.001456 | 0.004805 |  |  | 3.2999 | 0.000944 | 0.0031152 | [11 empty] | 0
87923 | 650 | 26.624 | 3.2998 | 0.00144 | 0.0047517 |  |  | 3.2996 | 0.00083 | 0.0027387 | [11 empty] | 0
87924 | 651 | 26.665 | 3.2996 | 0.001437 | 0.0047415 |  |  | 3.3002 | 0.000903 | 0.0029801 | [11 empty] | 0
87925 | 652 | 26.7059 | 3.2997 | 0.001507 | 0.0049727 |  |  | 3.3003 | 0.000938 | 0.0030956 | [11 empty] | 0
87926 | 653 | 26.7469 | 3.2999 | 0.001418 | 0.0046793 |  |  | 3.3001 | 0.00082 | 0.0027061 | [11 empty] | 0
87927 | 654 | 26.7878 | 3.2999 | 0.001475 | 0.0048673 |  |  | 3.3 | 0.000903 | 0.0029799 | [11 empty] | 0
87928 | 655 | 26.8288 | 3.3004 | 0.001405 | 0.004637 |  |  | 3.3 | 0.000823 | 0.0027159 | [11 empty] | 0
87929 | 656 | 26.8698 | 3.3001 | 0.001402 | 0.0046268 |  |  | 3.3006 | 0.00089 | 0.0029375 | [11 empty] | 0
87930 | 657 | 26.9107 | 3.3003 | 0.001459 | 0.0048152 |  |  | 3.3001 | 0.000881 | 0.0029074 | [11 empty] | 0
87931 | 658 | 26.9517 | 3.2998 | 0.001459 | 0.0048144 |  |  | 3.2996 | 0.000884 | 0.0029168 | [11 empty] | 0
87932 | 659 | 26.9926 | 3.3001 | 0.001504 | 0.0049633 |  |  | 3.3006 | 0.000947 | 0.0031257 | [11 empty] | 0
87933 | 660 | 27.0336 | 3.2999 | 0.001431 | 0.0047222 |  |  | 3.3004 | 0.000938 | 0.0030958 | [11 empty] | 0
87934 | 661 | 27.0746 | 3.3002 | 0.001376 | 0.0045411 |  |  | 3.3002 | 0.000893 | 0.0029471 | [11 empty] | 0
87935 | 662 | 27.1155 | 3.2999 | 0.001351 | 0.0044582 |  |  | 3.3002 | 0.000877 | 0.0028942 | [11 empty] | 0
87936 | 663 | 27.1565 | 3.2999 | 0.001307 | 0.0043129 |  |  | 3.3005 | 0.000925 | 0.003053 | [11 empty] | 0
87937 | 664 | 27.1974 | 3.3001 | 0.001221 | 0.0040294 |  |  | 3.3002 | 0.00089 | 0.0029372 | [11 empty] | 0
87938 | 665 | 27.2384 | 3.3004 | 0.001195 | 0.0039439 |  |  | 3.3004 | 0.000944 | 0.0031155 | [11 empty] | 0
87939 | 666 | 27.2794 | 3.3002 | 0.001087 | 0.0035874 |  |  | 3.3003 | 0.000861 | 0.0028416 | [11 empty] | 0
87940 | 667 | 27.3203 | 3.3001 | 0.001017 | 0.0033562 |  |  | 3.3001 | 0.000957 | 0.0031582 | [11 empty] | 0
87941 | 668 | 27.3613 | 3.3002 | 0.00082 | 0.0027062 |  |  | 3.2998 | 0.000912 | 0.0030094 | [11 empty] | 0
87942 | 669 | 27.4022 | 3.3001 | 0.000753 | 0.002485 |  |  | 3.3001 | 0.000916 | 0.0030229 | [11 empty] | 0
87943 | 670 | 27.4432 | 3.3001 | 0.000846 | 0.0027919 |  |  | 3.2999 | 0.000957 | 0.0031581 | [11 empty] | 0
87944 | 671 | 27.4842 | 3.2998 | 0.000766 | 0.0025277 |  |  | 3.3003 | 0.000868 | 0.0028646 | [11 empty] | 0
87945 | 672 | 27.5251 | 3.2995 | 0.000687 | 0.0022668 |  |  | 3.2999 | 0.001065 | 0.0035144 | [11 empty] | 0
87946 | 673 | 27.5661 | 3.3001 | 0.000776 | 0.0025609 |  |  | 3.2997 | 0.001074 | 0.0035439 | [11 empty] | 0
87947 | 674 | 27.607 | 3.2996 | 0.000772 | 0.0025473 |  |  | 3.2997 | 0.001008 | 0.0033261 | [11 empty] | 0
87948 | 675 | 27.648 | 3.3005 | 0.000785 | 0.0025909 |  |  | 3.3004 | 0.000931 | 0.0030727 | [11 empty] | 0
87949 | 676 | 27.689 | 3.3002 | 0.000782 | 0.0025807 |  |  | 3.3001 | 0.000887 | 0.0029271 | [11 empty] | 0
87950 | 677 | 27.7299 | 3.2997 | 0.000706 | 0.0023296 |  |  | 3.3001 | 0.000912 | 0.0030097 | [11 empty] | 0
87951 | 678 | 27.7709 | 3.3001 | 0.000769 | 0.0025378 |  |  | 3.2997 | 0.000903 | 0.0029797 | [11 empty] | 0
87952 | 679 | 27.8118 | 3.2999 | 0.000738 | 0.0024354 |  |  | 3.3 | 0.000884 | 0.0029172 | [11 empty] | 0
87953 | 680 | 27.8528 | 3.2999 | 0.00082 | 0.002706 |  |  | 3.3003 | 0.000884 | 0.0029175 | [11 empty] | 0
87954 | 681 | 27.8938 | 3.3 | 0.000846 | 0.0027918 |  |  | 3.2999 | 0.000925 | 0.0030524 | [11 empty] | 0
87955 | 682 | 27.9347 | 3.3 | 0.000747 | 0.0024651 |  |  | 3.3002 | 0.000865 | 0.0028547 | [11 empty] | 0
87956 | 683 | 27.9757 | 3.3003 | 0.000836 | 0.002759 |  |  | 3.3001 | 0.000941 | 0.0031054 | [11 empty] | 0
87957 | 684 | 28.0166 | 3.3004 | 0.000865 | 0.0028548 |  |  | 3.2999 | 0.000871 | 0.0028743 | [11 empty] | 0
87958 | 685 | 28.0576 | 3.3001 | 0.000833 | 0.0027489 |  |  | 3.2999 | 0.000922 | 0.0030425 | [11 empty] | 0
87959 | 686 | 28.0986 | 3.3004 | 0.000772 | 0.0025479 |  |  | 3.3003 | 0.000849 | 0.0028019 | [11 empty] | 0
87960 | 687 | 28.1395 | 3.3 | 0.000788 | 0.0026004 |  |  | 3.3002 | 0.000877 | 0.0028943 | [11 empty] | 0
87961 | 688 | 28.1805 | 3.2999 | 0.000842 | 0.0027785 |  |  | 3.3 | 0.000842 | 0.0027786 | [11 empty] | 0
87962 | 689 | 28.2214 | 3.3001 | 0.000836 | 0.0027589 |  |  | 3.3005 | 0.000881 | 0.0029077 | [11 empty] | 0
87963 | 690 | 28.2624 | 3.3 | 0.000779 | 0.0025707 |  |  | 3.2997 | 0.000896 | 0.0029566 | [11 empty] | 0
87964 | 691 | 28.3034 | 3.3002 | 0.000747 | 0.0024652 |  |  | 3.3003 | 0.000874 | 0.0028845 | [11 empty] | 0
87965 | 692 | 28.3443 | 3.2997 | 0.000795 | 0.0026233 |  |  | 3.3 | 0.000855 | 0.0028215 | [11 empty] | 0
87966 | 693 | 28.3853 | 3.3002 | 0.000798 | 0.0026336 |  |  | 3.3001 | 0.000912 | 0.0030096 | [11 empty] | 0
87967 | 694 | 28.4262 | 3.2998 | 0.000788 | 0.0026002 |  |  | 3.3001 | 0.00089 | 0.0029371 | [11 empty] | 0
87968 | 695 | 28.4672 | 3.3001 | 0.000712 | 0.0023497 |  |  | 3.3003 | 0.000922 | 0.0030429 | [11 empty] | 0
87969 | 696 | 28.5082 | 3.3004 | 0.000855 | 0.0028218 |  |  | 3.3005 | 0.000906 | 0.0029903 | [11 empty] | 0
87970 | 697 | 28.5491 | 3.3 | 0.000801 | 0.0026433 |  |  | 3.3002 | 0.000846 | 0.002792 | [11 empty] | 0
87971 | 698 | 28.5901 | 3.2998 | 0.000782 | 0.0025805 |  |  | 3.3004 | 0.000852 | 0.002812 | [11 empty] | 0
87972 | 699 | 28.631 | 3.3 | 0.000849 | 0.0028017 |  |  | 3.3003 | 0.000903 | 0.0029802 | [11 empty] | 0
87973 | 700 | 28.672 | 3.3001 | 0.000814 | 0.0026863 |  |  | 3.3 | 0.000941 | 0.0031053 | [11 empty] | 0
87974 | 701 | 28.713 | 3.3003 | 0.000728 | 0.0024026 |  |  | 3.3006 | 0.000846 | 0.0027923 | [11 empty] | 0
87975 | 702 | 28.7539 | 3.3001 | 0.000801 | 0.0026434 |  |  | 3.2998 | 0.000858 | 0.0028312 | [11 empty] | 0
87976 | 703 | 28.7949 | 3.3003 | 0.000709 | 0.0023399 |  |  | 3.2998 | 0.000976 | 0.0032206 | [11 empty] | 0
87977 | 704 | 28.8358 | 3.3002 | 0.000757 | 0.0024983 |  |  | 3.3 | 0.000881 | 0.0029073 | [11 empty] | 0
87978 | 705 | 28.8768 | 3.2996 | 0.000836 | 0.0027585 |  |  | 3.3002 | 0.000804 | 0.0026534 | [11 empty] | 0
87979 | 706 | 28.9178 | 3.3001 | 0.000757 | 0.0024982 |  |  | 3.3002 | 0.000836 | 0.002759 | [11 empty] | 0
87980 | 707 | 28.9587 | 3.3002 | 0.000833 | 0.002749 |  |  | 3.3001 | 0.000963 | 0.0031779 | [11 empty] | 0
87981 | 708 | 28.9997 | 3.3007 | 0.000747 | 0.0024657 |  |  | 3.3006 | 0.00083 | 0.0027395 | [11 empty] | 0
87982 | 709 | 29.0406 | 3.2998 | 0.00082 | 0.0027059 |  |  | 3.3003 | 0.00095 | 0.0031352 | [11 empty] | 0
87983 | 710 | 29.0816 | 3.3 | 0.000807 | 0.0026631 |  |  | 3.2997 | 0.000909 | 0.0029994 | [11 empty] | 0
87984 | 711 | 29.1226 | 3.3001 | 0.000744 | 0.0024552 |  |  | 3.3004 | 0.000893 | 0.0029472 | [11 empty] | 0
87985 | 712 | 29.1635 | 3.3002 | 0.000776 | 0.0025609 |  |  | 3.2999 | 0.000903 | 0.0029798 | [11 empty] | 0
87986 | 713 | 29.2045 | 3.2996 | 0.000798 | 0.0026331 |  |  | 3.3003 | 0.000928 | 0.0030627 | [11 empty] | 0
87987 | 714 | 29.2454 | 3.2999 | 0.000877 | 0.002894 |  |  | 3.3001 | 0.000989 | 0.0032638 | [11 empty] | 0
87988 | 715 | 29.2864 | 3.3005 | 0.00082 | 0.0027064 |  |  | 3.2999 | 0.001071 | 0.0035342 | [11 empty] | 0
87989 | 716 | 29.3274 | 3.3 | 0.000753 | 0.0024849 |  |  | 3.2995 | 0.001052 | 0.003471 | [11 empty] | 0
87990 | 717 | 29.3683 | 3.3001 | 0.000785 | 0.0025906 |  |  | 3.3001 | 0.000919 | 0.0030328 | [11 empty] | 0
87991 | 718 | 29.4093 | 3.3006 | 0.000785 | 0.002591 |  |  | 3.3007 | 0.000836 | 0.0027594 | [11 empty] | 0
87992 | 719 | 29.4502 | 3.3004 | 0.00075 | 0.0024753 |  |  | 3.3002 | 0.000884 | 0.0029174 | [11 empty] | 0
87993 | 720 | 29.4912 | 3.2999 | 0.000728 | 0.0024023 |  |  | 3.3002 | 0.000868 | 0.0028645 | [11 empty] | 0
87994 | 721 | 29.5322 | 3.3004 | 0.000846 | 0.0027921 |  |  | 3.3001 | 0.000916 | 0.0030228 | [11 empty] | 0
87995 | 722 | 29.5731 | 3.3001 | 0.000839 | 0.0027688 |  |  | 3.2996 | 0.000963 | 0.0031776 | [11 empty] | 0
87996 | 723 | 29.6141 | 3.3005 | 0.000741 | 0.0024456 |  |  | 3.2997 | 0.000871 | 0.002874 | [11 empty] | 0
87997 | 724 | 29.655 | 3.3001 | 0.00076 | 0.0025081 |  |  | 3.3003 | 0.00083 | 0.0027393 | [11 empty] | 0
87998 | 725 | 29.696 | 3.3004 | 0.000823 | 0.0027162 |  |  | 3.3001 | 0.000919 | 0.0030327 | [11 empty] | 0
87999 | 726 | 29.737 | 3.3001 | 0.000753 | 0.002485 |  |  | 3.2999 | 0.000836 | 0.0027588 | [11 empty] | 0
88000 | 727 | 29.7779 | 3.2998 | 0.000788 | 0.0026002 |  |  | 3.2997 | 0.000865 | 0.0028543 | [11 empty] | 0
88001 | 728 | 29.8189 | 3.3002 | 0.000827 | 0.0027293 |  |  | 3.2995 | 0.000884 | 0.0029167 | [11 empty] | 0
88002 | 729 | 29.8598 | 3.3005 | 0.000776 | 0.0025611 |  |  | 3.3001 | 0.000922 | 0.0030427 | [11 empty] | 0
88003 | 730 | 29.9008 | 3.3005 | 0.000763 | 0.0025183 |  |  | 3.2999 | 0.000931 | 0.0030722 | [11 empty] | 0
88004 | 731 | 29.9418 | 3.2999 | 0.000823 | 0.0027158 |  |  | 3.3003 | 0.000954 | 0.0031485 | [11 empty] | 0
88005 | 732 | 29.9827 | 3.2998 | 0.000827 | 0.0027289 |  |  | 3.2996 | 0.000827 | 0.0027288 | [11 empty] | 0
88006 | 733 | 30.0237 | 3.3002 | 0.000893 | 0.0029471 |  |  | 3.3003 | 0.000957 | 0.0031584 | [11 empty] | 0
88007 | 734 | 30.0646 | 3.3 | 0.000877 | 0.0028941 |  |  | 3.3005 | 0.000909 | 0.0030001 | [11 empty] | 0
88008 | 735 | 30.1056 | 3.3004 | 0.000792 | 0.0026139 |  |  | 3.3003 | 0.000871 | 0.0028746 | [11 empty] | 0
88009 | 736 | 30.1466 | 3.2997 | 0.000766 | 0.0025276 |  |  | 3.3005 | 0.000846 | 0.0027922 | [11 empty] | 0
88010 | 737 | 30.1875 | 3.2999 | 0.000766 | 0.0025277 |  |  | 3.2999 | 0.000963 | 0.0031778 | [11 empty] | 0
88011 | 738 | 30.2285 | 3.3 | 0.000807 | 0.0026631 |  |  | 3.2999 | 0.000989 | 0.0032636 | [11 empty] | 0
88012 | 739 | 30.2694 | 3.2997 | 0.00076 | 0.0025077 |  |  | 3.2999 | 0.000954 | 0.0031482 | [11 empty] | 0
88013 | 740 | 30.3104 | 3.3004 | 0.000896 | 0.0029571 |  |  | 3.3001 | 0.000827 | 0.0027292 | [11 empty] | 0
88014 | 741 | 30.3514 | 3.3001 | 0.00076 | 0.0025081 |  |  | 3.3008 | 0.0009 | 0.0029707 | [11 empty] | 0
88015 | 742 | 30.3923 | 3.3001 | 0.00083 | 0.0027391 |  |  | 3.3004 | 0.00089 | 0.0029374 | [11 empty] | 0
88016 | 743 | 30.4333 | 3.3 | 0.000753 | 0.0024849 |  |  | 3.3 | 0.000903 | 0.0029799 | [11 empty] | 0
88017 | 744 | 30.4742 | 3.3 | 0.000865 | 0.0028545 |  |  | 3.3002 | 0.000855 | 0.0028216 | [11 empty] | 0
88018 | 745 | 30.5152 | 3.2999 | 0.00076 | 0.0025079 |  |  | 3.3001 | 0.000877 | 0.0028941 | [11 empty] | 0
88019 | 746 | 30.5562 | 3.3001 | 0.000839 | 0.0027688 |  |  | 3.3001 | 0.000944 | 0.0031153 | [11 empty] | 0
88020 | 747 | 30.5971 | 3.2999 | 0.000865 | 0.0028544 |  |  | 3.3001 | 0.000858 | 0.0028315 | [11 empty] | 0
88021 | 748 | 30.6381 | 3.3001 | 0.000728 | 0.0024025 |  |  | 3.3011 | 0.00096 | 0.0031691 | [11 empty] | 0
88022 | 749 | 30.679 | 3.3002 | 0.000753 | 0.0024851 |  |  | 3.3002 | 0.000916 | 0.003023 | [11 empty] | 0
88023 | 750 | 30.72 | 3.2997 | 0.000709 | 0.0023395 |  |  | 3.3001 | 0.000858 | 0.0028315 | [11 empty] | 0
88024 | 751 | 30.761 | 3.3002 | 0.000858 | 0.0028315 |  |  | 3.3002 | 0.001027 | 0.0033893 | [11 empty] | 0
88025 | 752 | 30.8019 | 3.3002 | 0.00083 | 0.0027392 |  |  | 3.3001 | 0.000919 | 0.0030328 | [11 empty] | 0
88026 | 753 | 30.8429 | 3.2997 | 0.000887 | 0.0029268 |  |  | 3.3001 | 0.000881 | 0.0029074 | [11 empty] | 0
88027 | 754 | 30.8838 | 3.3001 | 0.000757 | 0.0024982 |  |  | 3.3002 | 0.000893 | 0.0029471 | [11 empty] | 0
88028 | 755 | 30.9248 | 3.2998 | 0.000798 | 0.0026332 |  |  | 3.3003 | 0.000842 | 0.0027789 | [11 empty] | 0
88029 | 756 | 30.9658 | 3.3001 | 0.000807 | 0.0026631 |  |  | 3.3007 | 0.000957 | 0.0031587 | [11 empty] | 0
88030 | 757 | 31.0067 | 3.3 | 0.000823 | 0.0027159 |  |  | 3.2999 | 0.000938 | 0.0030953 | [11 empty] | 0
88031 | 758 | 31.0477 | 3.3004 | 0.000744 | 0.0024555 |  |  | 3.3008 | 0.000868 | 0.0028651 | [11 empty] | 0
88032 | 759 | 31.0886 | 3.3001 | 0.000792 | 0.0026137 |  |  | 3.3 | 0.000865 | 0.0028545 | [11 empty] | 0
88033 | 760 | 31.1296 | 3.3002 | 0.000766 | 0.0025279 |  |  | 3.3001 | 0.000849 | 0.0028017 | [11 empty] | 0
88034 | 761 | 31.1706 | 3.3002 | 0.000836 | 0.002759 |  |  | 3.2999 | 0.000954 | 0.0031481 | [11 empty] | 0
88035 | 762 | 31.2115 | 3.3005 | 0.000772 | 0.002548 |  |  | 3.3003 | 0.000973 | 0.0032112 | [11 empty] | 0
88036 | 763 | 31.2525 | 3.2995 | 0.000753 | 0.0024845 |  |  | 3.2997 | 0.000916 | 0.0030225 | [11 empty] | 0
88037 | 764 | 31.2934 | 3.3003 | 0.00082 | 0.0027062 |  |  | 3.3003 | 0.000903 | 0.0029801 | [11 empty] | 0
88038 | 765 | 31.3344 | 3.2999 | 0.000696 | 0.0022968 |  |  | 3.2998 | 0.000919 | 0.0030325 | [11 empty] | 0
88039 | 766 | 31.3754 | 3.3 | 0.000668 | 0.0022044 |  |  | 3.2997 | 0.00096 | 0.0031677 | [11 empty] | 0
88040 | 767 | 31.4163 | 3.3002 | 0.000776 | 0.002561 |  |  | 3.3001 | 0.000839 | 0.0027688 | [11 empty] | 0
88041 | 768 | 31.4573 | 3.2998 | 0.000731 | 0.0024122 |  |  | 3.2995 | 0.000881 | 0.0029069 | [11 empty] | 0
88042 | 769 | 31.4982 | 3.2999 | 0.000792 | 0.0026135 |  |  | 3.3004 | 0.000858 | 0.0028318 | [11 empty] | 0
88043 | 770 | 31.5392 | 3.3004 | 0.000785 | 0.0025908 |  |  | 3.3001 | 0.000823 | 0.002716 | [11 empty] | 0
88044 | 771 | 31.5802 | 3.3001 | 0.000792 | 0.0026137 |  |  | 3.3001 | 0.00082 | 0.002706 | [11 empty] | 0
88045 | 772 | 31.6211 | 3.3003 | 0.000798 | 0.0026336 |  |  | 3.2997 | 0.000896 | 0.0029565 | [11 empty] | 0
88046 | 773 | 31.6621 | 3.3002 | 0.000814 | 0.0026864 |  |  | 3.2999 | 0.000896 | 0.0029568 | [11 empty] | 0
88047 | 774 | 31.703 | 3.2999 | 0.00083 | 0.002739 |  |  | 3.3 | 0.000935 | 0.0030855 | [11 empty] | 0
88048 | 775 | 31.744 | 3.3 | 0.000763 | 0.0025179 |  |  | 3.3001 | 0.000919 | 0.0030328 | [11 empty] | 0
88049 | 776 | 31.785 | 3.3003 | 0.000788 | 0.0026006 |  |  | 3.2999 | 0.000919 | 0.0030326 | [11 empty] | 0
88050 | 777 | 31.8259 | 3.3 | 0.000712 | 0.0023496 |  |  | 3.3004 | 0.000877 | 0.0028945 | [11 empty] | 0
88051 | 778 | 31.8669 | 3.3001 | 0.000731 | 0.0024124 |  |  | 3.3 | 0.000976 | 0.0032208 | [11 empty] | 0
88052 | 779 | 31.9078 | 3.3002 | 0.000779 | 0.0025709 |  |  | 3.3 | 0.000871 | 0.0028743 | [11 empty] | 0
88053 | 780 | 31.9488 | 3.3001 | 0.000903 | 0.00298 |  |  | 3.3002 | 0.000941 | 0.0031055 | [11 empty] | 0
88054 | 781 | 31.9898 | 3.3001 | 0.000766 | 0.0025278 |  |  | 3.3003 | 0.000827 | 0.0027294 | [11 empty] | 0
88055 | 782 | 32.0307 | 3.2998 | 0.00083 | 0.0027388 |  |  | 3.3001 | 0.000931 | 0.0030724 | [11 empty] | 0
88056 | 783 | 32.0717 | 3.3005 | 0.000795 | 0.0026239 |  |  | 3.3004 | 0.000941 | 0.0031057 | [11 empty] | 0
88057 | 784 | 32.1126 | 3.2999 | 0.000804 | 0.0026531 |  |  | 3.3002 | 0.000782 | 0.0025808 | [11 empty] | 0
88058 | 785 | 32.1536 | 3.3004 | 0.000801 | 0.0026436 |  |  | 3.2999 | 0.000887 | 0.0029271 | [11 empty] | 0
88059 | 786 | 32.1946 | 3.3002 | 0.000731 | 0.0024124 |  |  | 3.3004 | 0.000865 | 0.0028548 | [11 empty] | 0
88060 | 787 | 32.2355 | 3.3002 | 0.000772 | 0.0025477 |  |  | 3.3001 | 0.000877 | 0.0028942 | [11 empty] | 0
88061 | 788 | 32.2765 | 3.3004 | 0.000836 | 0.0027591 |  |  | 3.3004 | 0.000881 | 0.0029077 | [11 empty] | 0
88062 | 789 | 32.3174 | 3.3001 | 0.000833 | 0.002749 |  |  | 3.2998 | 0.000909 | 0.0029995 | [11 empty] | 0
88063 | 790 | 32.3584 | 3.2998 | 0.000785 | 0.0025904 |  |  | 3.3001 | 0.000893 | 0.002947 | [11 empty] | 0
88064 | 791 | 32.3994 | 3.2998 | 0.000782 | 0.0025804 |  |  | 3.3001 | 0.000842 | 0.0027787 | [11 empty] | 0
88065 | 792 | 32.4403 | 3.3001 | 0.000852 | 0.0028117 |  |  | 3.2996 | 0.000871 | 0.0028739 | [11 empty] | 0
88066 | 793 | 32.4813 | 3.3001 | 0.00076 | 0.0025081 |  |  | 3.3004 | 0.00117 | 0.0038615 | [11 empty] | 0
88067 | 794 | 32.5222 | 3.2999 | 0.000772 | 0.0025475 |  |  | 3.3003 | 0.00116 | 0.0038283 | [11 empty] | 0
88068 | 795 | 32.5632 | 3.3001 | 0.000823 | 0.002716 |  |  | 3.3002 | 0.001284 | 0.0042374 | [11 empty] | 0
88069 | 796 | 32.6042 | 3.3002 | 0.000839 | 0.0027689 |  |  | 3.2998 | 0.001237 | 0.0040818 | [11 empty] | 0
88070 | 797 | 32.6451 | 3.2999 | 0.000699 | 0.0023067 |  |  | 3.3001 | 0.001195 | 0.0039436 | [11 empty] | 0
88071 | 798 | 32.6861 | 3.3005 | 0.000858 | 0.0028318 |  |  | 3.3001 | 0.00124 | 0.0040921 | [11 empty] | 0
88072 | 799 | 32.727 | 3.3003 | 0.000795 | 0.0026237 |  |  | 3.3 | 0.001192 | 0.0039336 | [11 empty] | 0
88073 | 800 | 32.768 | 3.2996 | 0.000747 | 0.0024648 |  |  | 3.3 | 0.001329 | 0.0043857 | [11 empty] | 0
88074 | 801 | 32.809 | 3.3 | 0.000865 | 0.0028545 |  |  | 3.3001 | 0.001322 | 0.0043627 | [11 empty] | 0
88075 | 802 | 32.8499 | 3.3001 | 0.000795 | 0.0026236 |  |  | 3.3 | 0.00123 | 0.004059 | [11 empty] | 0
88076 | 803 | 32.8909 | 3.3 | 0.000757 | 0.0024981 |  |  | 3.2995 | 0.00131 | 0.0043224 | [11 empty] | 0
88077 | 804 | 32.9318 | 3.3002 | 0.000823 | 0.0027161 |  |  | 3.2997 | 0.001237 | 0.0040817 | [11 empty] | 0
88078 | 805 | 32.9728 | 3.2996 | 0.000763 | 0.0025176 |  |  | 3.3 | 0.001221 | 0.0040293 | [11 empty] | 0
88079 | 806 | 33.0138 | 3.3004 | 0.000785 | 0.0025908 |  |  | 3.3005 | 0.001183 | 0.0039046 | [11 empty] | 0
88080 | 807 | 33.0547 | 3.3001 | 0.000912 | 0.0030097 |  |  | 3.2996 | 0.001113 | 0.0036724 | [11 empty] | 0
88081 | 808 | 33.0957 | 3.3001 | 0.000776 | 0.0025608 |  |  | 3.3003 | 0.001256 | 0.0041452 | [11 empty] | 0
88082 | 809 | 33.1366 | 3.3001 | 0.000817 | 0.0026962 |  |  | 3.2997 | 0.001345 | 0.0044382 | [11 empty] | 0
88083 | 810 | 33.1776 | 3.2999 | 0.00075 | 0.002475 |  |  | 3.2999 | 0.001233 | 0.0040688 | [11 empty] | 0
88084 | 811 | 33.2186 | 3.3001 | 0.000906 | 0.0029899 |  |  | 3.2999 | 0.001224 | 0.0040391 | [11 empty] | 0
88085 | 812 | 33.2595 | 3.3003 | 0.000852 | 0.0028119 |  |  | 3.2997 | 0.001233 | 0.0040685 | [11 empty] | 0
88086 | 813 | 33.3005 | 3.2997 | 0.000795 | 0.0026233 |  |  | 3.2997 | 0.001529 | 0.0050452 | [11 empty] | 0
88087 | 814 | 33.3414 | 3.2999 | 0.000858 | 0.0028314 |  |  | 3.2986 | 0.008367 | 0.0276 | [11 empty] | 0
88088 | 815 | 33.3824 | 3.3001 | 0.000715 | 0.0023596 |  |  | 3.2972 | 0.010392 | 0.034264 | [11 empty] | 0
88089 | 816 | 33.4234 | 3.3004 | 0.000753 | 0.0024852 |  |  | 3.2992 | 0.017926 | 0.059142 | [11 empty] | 0
88090 | 817 | 33.4643 | 3.3003 | 0.000712 | 0.0023498 |  |  | 3.3012 | 0.018536 | 0.06119 | [11 empty] | 0
88091 | 818 | 33.5053 | 3.3001 | 0.000785 | 0.0025906 |  |  | 3.3019 | 0.007184 | 0.023721 | [11 empty] | 0
88092 | 819 | 33.5462 | 3.3005 | 0.000766 | 0.0025282 |  |  | 3.3007 | 0.007912 | 0.026115 | [11 empty] | 0
88093 | 820 | 33.5872 | 3.3004 | 0.000807 | 0.0026634 |  |  | 3.298 | 0.015303 | 0.050469 | [11 empty] | 0
88094 | 821 | 33.6282 | 3.3002 | 0.00082 | 0.0027062 |  |  | 3.2998 | 0.01605 | 0.052962 | [11 empty] | 0
88095 | 822 | 33.6691 | 3.2998 | 0.000801 | 0.0026432 |  |  | 3.3032 | 0.006485 | 0.021422 | [11 empty] | 0
88096 | 823 | 33.7101 | 3.3001 | 0.000674 | 0.0022242 |  |  | 3.301 | 0.002915 | 0.0096225 | [11 empty] | 0
88097 | 824 | 33.751 | 3.3 | 0.000798 | 0.0026334 |  |  | 3.3009 | 0.002855 | 0.009424 | [11 empty] | 0
88098 | 825 | 33.792 | 3.3004 | 0.000776 | 0.0025611 |  |  | 3.3008 | 0.002772 | 0.0091497 | [11 empty] | 0
88099 | 826 | 33.833 | 3.3004 | 0.000804 | 0.0026535 |  |  | 3.2999 | 0.002858 | 0.0094311 | [11 empty] | 0
88100 | 827 | 33.8739 | 3.3003 | 0.000833 | 0.0027492 |  |  | 3.2998 | 0.002928 | 0.0096617 | [11 empty] | 0
88101 | 828 | 33.9149 | 3.2999 | 0.000785 | 0.0025904 |  |  | 3.2998 | 0.002775 | 0.009157 | [11 empty] | 0
88102 | 829 | 33.9558 | 3.2998 | 0.00075 | 0.0024748 |  |  | 3.3001 | 0.002855 | 0.0094217 | [11 empty] | 0
88103 | 830 | 33.9968 | 3.3003 | 0.000798 | 0.0026336 |  |  | 3.2999 | 0.002801 | 0.009243 | [11 empty] | 0
88104 | 831 | 34.0378 | 3.3 | 0.000798 | 0.0026334 |  |  | 3.2999 | 0.002712 | 0.0089495 | [11 empty] | 0
88105 | 832 | 34.0787 | 3.3009 | 0.000836 | 0.0027596 |  |  | 3.3001 | 0.002871 | 0.0094744 | [11 empty] | 0
88106 | 833 | 34.1197 | 3.3 | 0.000801 | 0.0026433 |  |  | 3.2999 | 0.002778 | 0.0091671 | [11 empty] | 0
88107 | 834 | 34.1606 | 3.3001 | 0.000776 | 0.0025608 |  |  | 3.2998 | 0.002813 | 0.0092824 | [11 empty] | 0
88108 | 835 | 34.2016 | 3.3 | 0.000801 | 0.0026433 |  |  | 3.3001 | 0.002823 | 0.0093161 | [11 empty] | 0
88109 | 836 | 34.2426 | 3.3 | 0.000807 | 0.0026631 |  |  | 3.2996 | 0.002836 | 0.0093577 | [11 empty] | 0
88110 | 837 | 34.2835 | 3.3 | 0.000811 | 0.0026763 |  |  | 3.3002 | 0.002826 | 0.0093264 | [11 empty] | 0
88111 | 838 | 34.3245 | 3.3007 | 0.000782 | 0.0025812 |  |  | 3.3001 | 0.002797 | 0.0092304 | [11 empty] | 0
88112 | 839 | 34.3654 | 3.3 | 0.000703 | 0.0023199 |  |  | 3.3 | 0.00275 | 0.009075 | [11 empty] | 0
88113 | 840 | 34.4064 | 3.3004 | 0.000801 | 0.0026436 |  |  | 3.2997 | 0.002826 | 0.0093249 | [11 empty] | 0
88114 | 841 | 34.4474 | 3.2999 | 0.000871 | 0.0028742 |  |  | 3.2998 | 0.002896 | 0.0095561 | [11 empty] | 0
88115 | 842 | 34.4883 | 3.2996 | 0.000893 | 0.0029466 |  |  | 3.2999 | 0.00275 | 0.0090746 | [11 empty] | 0
88116 | 843 | 34.5293 | 3.3001 | 0.000801 | 0.0026434 |  |  | 3.3006 | 0.002791 | 0.009212 | [11 empty] | 0
88117 | 844 | 34.5702 | 3.2996 | 0.000776 | 0.0025605 |  |  | 3.2999 | 0.002848 | 0.0093983 | [11 empty] | 0
88118 | 845 | 34.6112 | 3.3 | 0.000823 | 0.0027159 |  |  | 3.2999 | 0.002737 | 0.0090318 | [11 empty] | 0
88119 | 846 | 34.6522 | 3.3002 | 0.000855 | 0.0028217 |  |  | 3.3004 | 0.00274 | 0.0090432 | [11 empty] | 0
88120 | 847 | 34.6931 | 3.3 | 0.000731 | 0.0024123 |  |  | 3.2999 | 0.002829 | 0.0093354 | [11 empty] | 0
88121 | 848 | 34.7341 | 3.3003 | 0.00082 | 0.0027062 |  |  | 3.3002 | 0.002762 | 0.0091152 | [11 empty] | 0
88122 | 849 | 34.775 | 3.2997 | 0.00089 | 0.0029367 |  |  | 3.3005 | 0.002737 | 0.0090335 | [11 empty] | 0
88123 | 850 | 34.816 | 3.2997 | 0.000839 | 0.0027685 |  |  | 3.2999 | 0.002791 | 0.0092099 | [11 empty] | 0
88124 | 851 | 34.857 | 3.3002 | 0.000836 | 0.002759 |  |  | 3.3 | 0.002797 | 0.00923 | [11 empty] | 0
88125 | 852 | 34.8979 | 3.3002 | 0.000779 | 0.0025708 |  |  | 3.3004 | 0.00274 | 0.009043 | [11 empty] | 0
88126 | 853 | 34.9389 | 3.3004 | 0.000807 | 0.0026634 |  |  | 3.3 | 0.00288 | 0.009504 | [11 empty] | 0
88127 | 854 | 34.9798 | 3.3 | 0.000772 | 0.0025476 |  |  | 3.2997 | 0.002791 | 0.0092096 | [11 empty] | 0
88128 | 855 | 35.0208 | 3.2999 | 0.000753 | 0.0024848 |  |  | 3.2999 | 0.002871 | 0.0094739 | [11 empty] | 0
88129 | 856 | 35.0618 | 3.3001 | 0.000807 | 0.0026631 |  |  | 3.3004 | 0.002928 | 0.0096635 | [11 empty] | 0
88130 | 857 | 35.1027 | 3.3001 | 0.000766 | 0.0025279 |  |  | 3.2998 | 0.002804 | 0.0092527 | [11 empty] | 0
88131 | 858 | 35.1437 | 3.2999 | 0.00075 | 0.0024749 |  |  | 3.3007 | 0.002791 | 0.0092124 | [11 empty] | 0
88132 | 859 | 35.1846 | 3.3002 | 0.000757 | 0.0024982 |  |  | 3.3002 | 0.002785 | 0.009191 | [11 empty] | 0
88133 | 860 | 35.2256 | 3.3002 | 0.000842 | 0.0027788 |  |  | 3.2998 | 0.002769 | 0.009137 | [11 empty] | 0
88134 | 861 | 35.2666 | 3.3001 | 0.000849 | 0.0028018 |  |  | 3.3002 | 0.002807 | 0.0092636 | [11 empty] | 0
88135 | 862 | 35.3075 | 3.3001 | 0.000757 | 0.0024982 |  |  | 3.2995 | 0.002762 | 0.0091133 | [11 empty] | 0
88136 | 863 | 35.3485 | 3.2999 | 0.000782 | 0.0025805 |  |  | 3.2997 | 0.002797 | 0.0092292 | [11 empty] | 0
88137 | 864 | 35.3894 | 3.3001 | 0.000874 | 0.0028843 |  |  | 3.3003 | 0.002759 | 0.0091056 | [11 empty] | 0
88138 | 865 | 35.4304 | 3.2999 | 0.000668 | 0.0022043 |  |  | 3.2998 | 0.002807 | 0.0092626 | [11 empty] | 0
88139 | 866 | 35.4714 | 3.3001 | 0.000861 | 0.0028414 |  |  | 3.3003 | 0.002788 | 0.0092013 | [11 empty] | 0
88140 | 867 | 35.5123 | 3.2999 | 0.000807 | 0.002663 |  |  | 3.2996 | 0.002788 | 0.0091993 | [11 empty] | 0
88141 | 868 | 35.5533 | 3.3003 | 0.000811 | 0.0026765 |  |  | 3.2997 | 0.00282 | 0.0093052 | [11 empty] | 0
88142 | 869 | 35.5942 | 3.3004 | 0.000785 | 0.0025908 |  |  | 3.2999 | 0.002826 | 0.0093255 | [11 empty] | 0
88143 | 870 | 35.6352 | 3.2996 | 0.000693 | 0.0022866 |  |  | 3.3002 | 0.002858 | 0.0094321 | [11 empty] | 0
88144 | 871 | 35.6762 | 3.3003 | 0.000807 | 0.0026634 |  |  | 3.3001 | 0.002855 | 0.0094219 | [11 empty] | 0
88145 | 872 | 35.7171 | 3.3 | 0.00076 | 0.002508 |  |  | 3.2997 | 0.002836 | 0.009358 | [11 empty] | 0
88146 | 873 | 35.7581 | 3.2999 | 0.000776 | 0.0025608 |  |  | 3.2999 | 0.002855 | 0.0094213 | [11 empty] | 0
88147 | 874 | 35.799 | 3.3004 | 0.000817 | 0.0026964 |  |  | 3.2999 | 0.002896 | 0.0095564 | [11 empty] | 0
88148 | 875 | 35.84 | 3.3005 | 0.000741 | 0.0024456 |  |  | 3.3002 | 0.002737 | 0.0090328 | [11 empty] | 0
88149 | 876 | 35.881 | 3.3003 | 0.00082 | 0.0027062 |  |  | 3.2997 | 0.002839 | 0.009368 | [11 empty] | 0
88150 | 877 | 35.9219 | 3.3003 | 0.000846 | 0.002792 |  |  | 3.3002 | 0.002855 | 0.009422 | [11 empty] | 0
88151 | 878 | 35.9629 | 3.3001 | 0.000772 | 0.0025477 |  |  | 3.2999 | 0.00289 | 0.0095369 | [11 empty] | 0
88152 | 879 | 36.0038 | 3.2999 | 0.0009 | 0.0029699 |  |  | 3.2998 | 0.002845 | 0.0093879 | [11 empty] | 0
88153 | 880 | 36.0448 | 3.2997 | 0.000792 | 0.0026134 |  |  | 3.2997 | 0.002826 | 0.009325 | [11 empty] | 0
88154 | 881 | 36.0858 | 3.3 | 0.000846 | 0.0027918 |  |  | 3.3001 | 0.00281 | 0.0092733 | [11 empty] | 0
88155 | 882 | 36.1267 | 3.3002 | 0.000881 | 0.0029075 |  |  | 3.3001 | 0.002766 | 0.0091279 | [11 empty] | 0
88156 | 883 | 36.1677 | 3.2996 | 0.000833 | 0.0027486 |  |  | 3.2999 | 0.002782 | 0.0091803 | [11 empty] | 0
88157 | 884 | 36.2086 | 3.2999 | 0.000846 | 0.0027918 |  |  | 3.3001 | 0.002804 | 0.0092535 | [11 empty] | 0
88158 | 885 | 36.2496 | 3.2998 | 0.000817 | 0.0026959 |  |  | 3.2998 | 0.00274 | 0.0090414 | [11 empty] | 0
88159 | 886 | 36.2906 | 3.2996 | 0.000763 | 0.0025176 |  |  | 3.2999 | 0.002772 | 0.0091473 | [11 empty] | 0
88160 | 887 | 36.3315 | 3.3 | 0.000827 | 0.0027291 |  |  | 3.2998 | 0.00281 | 0.0092725 | [11 empty] | 0
88161 | 888 | 36.3725 | 3.2996 | 0.000833 | 0.0027486 |  |  | 3.2999 | 0.002867 | 0.0094608 | [11 empty] | 0
88162 | 889 | 36.4134 | 3.3001 | 0.000839 | 0.0027688 |  |  | 3.2999 | 0.002804 | 0.0092529 | [11 empty] | 0
88163 | 890 | 36.4544 | 3.3005 | 0.000827 | 0.0027295 |  |  | 3.3001 | 0.002941 | 0.0097057 | [11 empty] | 0
88164 | 891 | 36.4954 | 3.3002 | 0.000807 | 0.0026633 |  |  | 3.2995 | 0.002832 | 0.0093441 | [11 empty] | 0
88165 | 892 | 36.5363 | 3.3003 | 0.000903 | 0.0029802 |  |  | 3.2998 | 0.002785 | 0.00919 | [11 empty] | 0
88166 | 893 | 36.5773 | 3.3 | 0.000744 | 0.0024552 |  |  | 3.2997 | 0.002766 | 0.0091269 | [11 empty] | 0
88167 | 894 | 36.6182 | 3.3001 | 0.000677 | 0.0022342 |  |  | 3.2997 | 0.002731 | 0.0090114 | [11 empty] | 0
88168 | 895 | 36.6592 | 3.3005 | 0.000788 | 0.0026008 |  |  | 3.3 | 0.002861 | 0.0094414 | [11 empty] | 0
88169 | 896 | 36.7002 | 3.2998 | 0.000788 | 0.0026002 |  |  | 3.3 | 0.002797 | 0.00923 | [11 empty] | 0
88170 | 897 | 36.7411 | 3.3 | 0.000855 | 0.0028215 |  |  | 3.2998 | 0.002848 | 0.0093979 | [11 empty] | 0
88171 | 898 | 36.7821 | 3.2998 | 0.000769 | 0.0025376 |  |  | 3.3001 | 0.002874 | 0.0094844 | [11 empty] | 0
88172 | 899 | 36.823 | 3.3002 | 0.000817 | 0.0026962 |  |  | 3.3 | 0.002759 | 0.0091046 | [11 empty] | 0
88173 | 900 | 36.864 | 3.3002 | 0.000836 | 0.002759 |  |  | 3.3 | 0.002877 | 0.009494 | [11 empty] | 0
88174 | 901 | 36.905 | 3.3001 | 0.000772 | 0.0025477 | [16 empty] | 0
88175 | 902 | 36.9459 | 3.2999 | 0.000788 | 0.0026004 | [16 empty] | 0
88176 | 903 | 36.9869 | 3.3002 | 0.000763 | 0.002518 | [16 empty] | 0
88177 | 904 | 37.0278 | 3.2999 | 0.000817 | 0.0026961 | [16 empty] | 0
88178 | 905 | 37.0688 | 3.2999 | 0.000788 | 0.0026004 | [16 empty] | 0
88179 | 906 | 37.1098 | 3.3005 | 0.000852 | 0.0028121 | [16 empty] | 0
88180 | 907 | 37.1507 | 3.2999 | 0.000814 | 0.0026861 | [16 empty] | 0
88181 | 908 | 37.1917 | 3.3004 | 0.000741 | 0.0024456 | [16 empty] | 0
88182 | 909 | 37.2326 | 3.2998 | 0.000731 | 0.0024122 | [16 empty] | 0
88183 | 910 | 37.2736 | 3.3003 | 0.00082 | 0.0027062 | [16 empty] | 0
88184 | 911 | 37.3146 | 3.2999 | 0.000811 | 0.0026762 | [16 empty] | 0
88185 | 912 | 37.3555 | 3.2999 | 0.000788 | 0.0026003 | [16 empty] | 0
88186 | 913 | 37.3965 | 3.2999 | 0.000792 | 0.0026135 | [16 empty] | 0
88187 | 914 | 37.4374 | 3.3005 | 0.000871 | 0.0028747 | [16 empty] | 0
88188 | 915 | 37.4784 | 3.3 | 0.000753 | 0.0024849 | [16 empty] | 0
88189 | 916 | 37.5194 | 3.3001 | 0.000868 | 0.0028645 | [16 empty] | 0
88190 | 917 | 37.5603 | 3.2996 | 0.000757 | 0.0024978 | [16 empty] | 0
88191 | 918 | 37.6013 | 3.3002 | 0.000747 | 0.0024653 | [16 empty] | 0
88192 | 919 | 37.6422 | 3.3001 | 0.000709 | 0.0023398 | [16 empty] | 0
88193 | 920 | 37.6832 | 3.2997 | 0.000703 | 0.0023197 | [16 empty] | 0
88194 | 921 | 37.7242 | 3.3003 | 0.000801 | 0.0026436 | [16 empty] | 0
88195 | 922 | 37.7651 | 3.2999 | 0.000846 | 0.0027917 | [16 empty] | 0
88196 | 923 | 37.8061 | 3.3004 | 0.000725 | 0.0023928 | [16 empty] | 0
88197 | 924 | 37.847 | 3.3001 | 0.000734 | 0.0024223 | [16 empty] | 0
88198 | 925 | 37.888 | 3.2997 | 0.000744 | 0.002455 | [16 empty] | 0
88199 | 926 | 37.929 | 3.2999 | 0.000807 | 0.002663 | [16 empty] | 0
88200 | 927 | 37.9699 | 3.3 | 0.000881 | 0.0029073 | [16 empty] | 0
88201 | 928 | 38.0109 | 3.2999 | 0.000776 | 0.0025607 | [16 empty] | 0
88202 | 929 | 38.0518 | 3.3008 | 0.000817 | 0.0026967 | [16 empty] | 0
88203 | 930 | 38.0928 | 3.2999 | 0.000852 | 0.0028115 | [16 empty] | 0
88204 | 931 | 38.1338 | 3.2998 | 0.000858 | 0.0028312 | [16 empty] | 0
88205 | 932 | 38.1747 | 3.3006 | 0.000814 | 0.0026867 | [16 empty] | 0
88206 | 933 | 38.2157 | 3.3002 | 0.00076 | 0.0025081 | [16 empty] | 0
88207 | 934 | 38.2566 | 3.3002 | 0.000753 | 0.002485 | [16 empty] | 0
88208 | 935 | 38.2976 | 3.3001 | 0.000792 | 0.0026137 | [16 empty] | 0
88209 | 936 | 38.3386 | 3.2998 | 0.000744 | 0.002455 | [16 empty] | 0
88210 | 937 | 38.3795 | 3.3003 | 0.00082 | 0.0027062 | [16 empty] | 0
88211 | 938 | 38.4205 | 3.3004 | 0.000852 | 0.0028119 | [16 empty] | 0
88212 | 939 | 38.4614 | 3.3004 | 0.000782 | 0.0025809 | [16 empty] | 0
88213 | 940 | 38.5024 | 3.3003 | 0.000741 | 0.0024455 | [16 empty] | 0
88214 | 941 | 38.5434 | 3.3 | 0.000772 | 0.0025476 | [16 empty] | 0
88215 | 942 | 38.5843 | 3.2999 | 0.000881 | 0.0029072 | [16 empty] | 0
88216 | 943 | 38.6253 | 3.2996 | 0.000718 | 0.0023691 | [16 empty] | 0
88217 | 944 | 38.6662 | 3.2999 | 0.000785 | 0.0025904 | [16 empty] | 0
88218 | 945 | 38.7072 | 3.3001 | 0.000798 | 0.0026335 | [16 empty] | 0
88219 | 946 | 38.7482 | 3.3001 | 0.000744 | 0.0024553 | [16 empty] | 0
88220 | 947 | 38.7891 | 3.3002 | 0.000763 | 0.0025181 | [16 empty] | 0
88221 | 948 | 38.8301 | 3.3003 | 0.000753 | 0.0024851 | [16 empty] | 0
88222 | 949 | 38.871 | 3.2999 | 0.000766 | 0.0025277 | [16 empty] | 0
88223 | 950 | 38.912 | 3.3 | 0.000871 | 0.0028743 | [16 empty] | 0
88224 | 951 | 38.953 | 3.3003 | 0.000725 | 0.0023927 | [16 empty] | 0
88225 | 952 | 38.9939 | 3.3 | 0.000842 | 0.0027786 | [16 empty] | 0
88226 | 953 | 39.0349 | 3.2999 | 0.000884 | 0.0029172 | [16 empty] | 0
88227 | 954 | 39.0758 | 3.2999 | 0.000776 | 0.0025607 | [16 empty] | 0
88228 | 955 | 39.1168 | 3.3001 | 0.000846 | 0.0027918 | [16 empty] | 0
88229 | 956 | 39.1578 | 3.3002 | 0.000807 | 0.0026632 | [16 empty] | 0
88230 | 957 | 39.1987 | 3.3007 | 0.000817 | 0.0026967 | [16 empty] | 0
88231 | 958 | 39.2397 | 3.3002 | 0.000744 | 0.0024553 | [16 empty] | 0
88232 | 959 | 39.2806 | 3.3 | 0.000817 | 0.0026961 | [16 empty] | 0
88233 | 960 | 39.3216 | 3.3006 | 0.000788 | 0.0026008 | [16 empty] | 0
88234 | 961 | 39.3626 | 3.2998 | 0.000814 | 0.002686 | [16 empty] | 0
88235 | 962 | 39.4035 | 3.2995 | 0.000772 | 0.0025472 | [16 empty] | 0
88236 | 963 | 39.4445 | 3.2996 | 0.000874 | 0.0028839 | [16 empty] | 0
88237 | 964 | 39.4854 | 3.3003 | 0.000776 | 0.0025611 | [16 empty] | 0
88238 | 965 | 39.5264 | 3.3001 | 0.000753 | 0.0024849 | [16 empty] | 0
88239 | 966 | 39.5674 | 3.3005 | 0.000823 | 0.0027163 | [16 empty] | 0
88240 | 967 | 39.6083 | 3.3003 | 0.000725 | 0.0023927 | [16 empty] | 0
88241 | 968 | 39.6493 | 3.2999 | 0.000769 | 0.0025376 | [16 empty] | 0
88242 | 969 | 39.6902 | 3.3004 | 0.000734 | 0.0024225 | [16 empty] | 0
88243 | 970 | 39.7312 | 3.3001 | 0.000766 | 0.0025279 | [16 empty] | 0
88244 | 971 | 39.7722 | 3.3001 | 0.00083 | 0.002739 | [16 empty] | 0
88245 | 972 | 39.8131 | 3.2996 | 0.000728 | 0.0024021 | [16 empty] | 0
88246 | 973 | 39.8541 | 3.3001 | 0.000763 | 0.002518 | [16 empty] | 0
88247 | 974 | 39.895 | 3.3005 | 0.00075 | 0.0024754 | [16 empty] | 0
88248 | 975 | 39.936 | 3.3 | 0.000776 | 0.0025608 | [16 empty] | 0
88249 | 976 | 39.977 | 3.3002 | 0.000766 | 0.0025279 | [16 empty] | 0
88250 | 977 | 40.0179 | 3.3005 | 0.000772 | 0.002548 | [16 empty] | 0
88251 | 978 | 40.0589 | 3.3002 | 0.000753 | 0.002485 | [16 empty] | 0
88252 | 979 | 40.0998 | 3.3003 | 0.000827 | 0.0027293 | [16 empty] | 0
88253 | 980 | 40.1408 | 3.3001 | 0.000753 | 0.002485 | [16 empty] | 0
88254 | 981 | 40.1818 | 3.3001 | 0.000763 | 0.002518 | [16 empty] | 0
88255 | 982 | 40.2227 | 3.3004 | 0.000839 | 0.0027691 | [16 empty] | 0
88256 | 983 | 40.2637 | 3.3 | 0.000861 | 0.0028413 | [16 empty] | 0
88257 | 984 | 40.3046 | 3.2999 | 0.000788 | 0.0026004 | [16 empty] | 0
88258 | 985 | 40.3456 | 3.3002 | 0.000722 | 0.0023828 | [16 empty] | 0
88259 | 986 | 40.3866 | 3.3004 | 0.000782 | 0.0025809 | [16 empty] | 0
88260 | 987 | 40.4275 | 3.3 | 0.000839 | 0.0027687 | [16 empty] | 0
88261 | 988 | 40.4685 | 3.2999 | 0.000814 | 0.0026861 | [16 empty] | 0
88262 | 989 | 40.5094 | 3.3002 | 0.000842 | 0.0027788 | [16 empty] | 0
88263 | 990 | 40.5504 | 3.3003 | 0.000801 | 0.0026436 | [16 empty] | 0
88264 | 991 | 40.5914 | 3.3002 | 0.000827 | 0.0027293 | [16 empty] | 0
88265 | 992 | 40.6323 | 3.3004 | 0.000827 | 0.0027294 | [16 empty] | 0
88266 | 993 | 40.6733 | 3.2999 | 0.000718 | 0.0023693 | [16 empty] | 0
88267 | 994 | 40.7142 | 3.3001 | 0.000798 | 0.0026335 | [16 empty] | 0
88268 | 995 | 40.7552 | 3.3 | 0.000769 | 0.0025377 | [16 empty] | 0
88269 | 996 | 40.7962 | 3.3012 | 0.000839 | 0.0027697 | [16 empty] | 0
88270 | 997 | 40.8371 | 3.3002 | 0.000652 | 0.0021517 | [16 empty] | 0
88271 | 998 | 40.8781 | 3.3004 | 0.000839 | 0.0027691 | [16 empty] | 0
88272 | 999 | 40.919 | 3.3003 | 0.00083 | 0.0027392 | [16 empty] | 0
88273 | 1000 | 40.96 | 3.3004 | 0.000779 | 0.002571 | [16 empty] | 0
88274 | 1001 | 41.001 | 3.3001 | 0.000769 | 0.0025377 | [16 empty] | 0
88275 | 1002 | 41.0419 | 3.3001 | 0.000807 | 0.0026632 | [16 empty] | 0
88276 | 1003 | 41.0829 | 3.2999 | 0.000833 | 0.0027488 | [16 empty] | 0
88277 | 1004 | 41.1238 | 3.3002 | 0.000728 | 0.0024026 | [16 empty] | 0
88278 | 1005 | 41.1648 | 3.3005 | 0.000858 | 0.0028318 | [16 empty] | 0
88279 | 1006 | 41.2058 | 3.3001 | 0.000817 | 0.0026962 | [16 empty] | 0
88280 | 1007 | 41.2467 | 3.3001 | 0.000833 | 0.0027489 | [16 empty] | 0
88281 | 1008 | 41.2877 | 3.2997 | 0.00082 | 0.0027058 | [16 empty] | 0
88282 | 1009 | 41.3286 | 3.2991 | 0.000725 | 0.0023918 | [16 empty] | 0
88283 | 1010 | 41.3696 | 3.3001 | 0.000817 | 0.0026962 | [16 empty] | 0
88284 | 1011 | 41.4106 | 3.3002 | 0.000772 | 0.0025478 | [16 empty] | 0
88285 | 1012 | 41.4515 | 3.3002 | 0.000757 | 0.0024983 | [16 empty] | 0
88286 | 1013 | 41.4925 | 3.3002 | 0.00075 | 0.0024752 | [16 empty] | 0
88287 | 1014 | 41.5334 | 3.3001 | 0.000798 | 0.0026335 | [16 empty] | 0
88288 | 1015 | 41.5744 | 3.3 | 0.000877 | 0.0028941 | [16 empty] | 0
88289 | 1016 | 41.6154 | 3.2999 | 0.000811 | 0.0026762 | [16 empty] | 0
88290 | 1017 | 41.6563 | 3.3002 | 0.000772 | 0.0025477 | [16 empty] | 0
88291 | 1018 | 41.6973 | 3.3001 | 0.000776 | 0.0025608 | [16 empty] | 0
88292 | 1019 | 41.7382 | 3.2995 | 0.000884 | 0.0029168 | [16 empty] | 0
88293 | 1020 | 41.7792 | 3.2999 | 0.000814 | 0.0026861 | [16 empty] | 0
88294 | 1021 | 41.8202 | 3.3002 | 0.000741 | 0.0024455 | [16 empty] | 0
88295 | 1022 | 41.8611 | 3.2995 | 0.000763 | 0.0025175 | [16 empty] | 0
88296 | 1023 | 41.9021 | 3.3004 | 0.00083 | 0.0027393 | [16 empty] | 0
88297 | 1024 | 41.943 | 3.3002 | 0.000846 | 0.002792 | [16 empty] | 0
88298 | 1025 | 41.984 | 3.2999 | 0.000772 | 0.0025475 | [16 empty] | 0
88299 | 1026 | 42.025 | 3.3002 | 0.000788 | 0.0026005 | [16 empty] | 0
88300 | 1027 | 42.0659 | 3.3001 | 0.000674 | 0.0022242 | [16 empty] | 0
88301 | 1028 | 42.1069 | 3.3004 | 0.000801 | 0.0026436 | [16 empty] | 0
88302 | 1029 | 42.1478 | 3.3011 | 0.000842 | 0.0027795 | [16 empty] | 0
88303 | 1030 | 42.1888 | 3.3001 | 0.000858 | 0.0028315 | [16 empty] | 0
88304 | 1031 | 42.2298 | 3.2998 | 0.000779 | 0.0025705 | [16 empty] | 0
88305 | 1032 | 42.2707 | 3.2998 | 0.000744 | 0.002455 | [16 empty] | 0
88306 | 1033 | 42.3117 | 3.3002 | 0.000801 | 0.0026435 | [16 empty] | 0
88307 | 1034 | 42.3526 | 3.3003 | 0.000703 | 0.0023201 | [16 empty] | 0
88308 | 1035 | 42.3936 | 3.2997 | 0.000817 | 0.0026958 | [16 empty] | 0
88309 | 1036 | 42.4346 | 3.3003 | 0.000696 | 0.002297 | [16 empty] | 0
88310 | 1037 | 42.4755 | 3.3007 | 0.000827 | 0.0027297 | [16 empty] | 0
88311 | 1038 | 42.5165 | 3.3002 | 0.000772 | 0.0025477 | [16 empty] | 0
88312 | 1039 | 42.5574 | 3.2998 | 0.000817 | 0.002696 | [16 empty] | 0
88313 | 1040 | 42.5984 | 3.2995 | 0.000769 | 0.0025374 | [16 empty] | 0
88314 | 1041 | 42.6394 | 3.3003 | 0.000782 | 0.0025809 | [16 empty] | 0
88315 | 1042 | 42.6803 | 3.2999 | 0.000772 | 0.0025476 | [16 empty] | 0
88316 | 1043 | 42.7213 | 3.2997 | 0.000769 | 0.0025375 | [16 empty] | 0
88317 | 1044 | 42.7622 | 3.3004 | 0.000779 | 0.002571 | [16 empty] | 0
88318 | 1045 | 42.8032 | 3.3003 | 0.000849 | 0.002802 | [16 empty] | 0
88319 | 1046 | 42.8442 | 3.2998 | 0.000757 | 0.0024979 | [16 empty] | 0
88320 | 1047 | 42.8851 | 3.3002 | 0.000763 | 0.0025181 | [16 empty] | 0
88321 | 1048 | 42.9261 | 3.2997 | 0.000671 | 0.0022141 | [16 empty] | 0
88322 | 1049 | 42.967 | 3.3002 | 0.000852 | 0.0028118 | [16 empty] | 0
88323 | 1050 | 43.008 | 3.3003 | 0.000772 | 0.0025478 | [16 empty] | 0
88324 | 1051 | 43.049 | 3.2997 | 0.000731 | 0.0024121 | [16 empty] | 0
88325 | 1052 | 43.0899 | 3.2998 | 0.000842 | 0.0027784 | [16 empty] | 0
88326 | 1053 | 43.1309 | 3.3003 | 0.000827 | 0.0027294 | [16 empty] | 0
88327 | 1054 | 43.1718 | 3.3001 | 0.000846 | 0.0027919 | [16 empty] | 0
88328 | 1055 | 43.2128 | 3.2996 | 0.000874 | 0.0028839 | [16 empty] | 0
88329 | 1056 | 43.2538 | 3.3001 | 0.000814 | 0.0026863 | [16 empty] | 0
88330 | 1057 | 43.2947 | 3.2999 | 0.000738 | 0.0024353 | [16 empty] | 0
88331 | 1058 | 43.3357 | 3.3001 | 0.000785 | 0.0025906 | [16 empty] | 0
88332 | 1059 | 43.3766 | 3.2996 | 0.000811 | 0.002676 | [16 empty] | 0
88333 | 1060 | 43.4176 | 3.3002 | 0.000798 | 0.0026336 | [16 empty] | 0
88334 | 1061 | 43.4586 | 3.3004 | 0.00076 | 0.0025083 | [16 empty] | 0
88335 | 1062 | 43.4995 | 3.2999 | 0.000718 | 0.0023693 | [16 empty] | 0
88336 | 1063 | 43.5405 | 3.3001 | 0.000811 | 0.0026764 | [16 empty] | 0
88337 | 1064 | 43.5814 | 3.3002 | 0.000766 | 0.002528 | [16 empty] | 0
88338 | 1065 | 43.6224 | 3.3 | 0.000849 | 0.0028017 | [16 empty] | 0
88339 | 1066 | 43.6634 | 3.2995 | 0.00082 | 0.0027056 | [16 empty] | 0
88340 | 1067 | 43.7043 | 3.3003 | 0.000785 | 0.0025908 | [16 empty] | 0
88341 | 1068 | 43.7453 | 3.3004 | 0.000744 | 0.0024555 | [16 empty] | 0
88342 | 1069 | 43.7862 | 3.3004 | 0.000804 | 0.0026535 | [16 empty] | 0
88343 | 1070 | 43.8272 | 3.3005 | 0.000893 | 0.0029474 | [16 empty] | 0
88344 | 1071 | 43.8682 | 3.3001 | 0.000804 | 0.0026533 | [16 empty] | 0
88345 | 1072 | 43.9091 | 3.2995 | 0.000769 | 0.0025373 | [16 empty] | 0
88346 | 1073 | 43.9501 | 3.3001 | 0.000763 | 0.002518 | [16 empty] | 0
88347 | 1074 | 43.991 | 3.3002 | 0.000865 | 0.0028547 | [16 empty] | 0
88348 | 1075 | 44.032 | 3.3001 | 0.000757 | 0.0024982 | [16 empty] | 0
88349 | 1076 | 44.073 | 3.3001 | 0.000753 | 0.0024849 | [16 empty] | 0
88350 | 1077 | 44.1139 | 3.3001 | 0.000753 | 0.002485 | [16 empty] | 0
88351 | 1078 | 44.1549 | 3.2997 | 0.000741 | 0.0024451 | [16 empty] | 0
88352 | 1079 | 44.1958 | 3.2999 | 0.00076 | 0.0025079 | [16 empty] | 0
88353 | 1080 | 44.2368 | 3.2999 | 0.000722 | 0.0023826 | [16 empty] | 0
88354 | 1081 | 44.2778 | 3.3008 | 0.000874 | 0.0028849 | [16 empty] | 0
88355 | 1082 | 44.3187 | 3.3001 | 0.000699 | 0.0023068 | [16 empty] | 0
88356 | 1083 | 44.3597 | 3.3002 | 0.000865 | 0.0028547 | [16 empty] | 0
88357 | 1084 | 44.4006 | 3.3001 | 0.000792 | 0.0026137 | [16 empty] | 0
88358 | 1085 | 44.4416 | 3.3002 | 0.00069 | 0.0022772 | [16 empty] | 0
88359 | 1086 | 44.4826 | 3.2997 | 0.000814 | 0.002686 | [16 empty] | 0
88360 | 1087 | 44.5235 | 3.3003 | 0.000779 | 0.0025709 | [16 empty] | 0
88361 | 1088 | 44.5645 | 3.2999 | 0.000699 | 0.0023066 | [16 empty] | 0
88362 | 1089 | 44.6054 | 3.3 | 0.00075 | 0.002475 | [16 empty] | 0
88363 | 1090 | 44.6464 | 3.2999 | 0.000804 | 0.0026531 | [16 empty] | 0
88364 | 1091 | 44.6874 | 3.2995 | 0.000687 | 0.0022668 | [16 empty] | 0
88365 | 1092 | 44.7283 | 3.2999 | 0.00082 | 0.0027059 | [16 empty] | 0
88366 | 1093 | 44.7693 | 3.3001 | 0.000817 | 0.0026962 | [16 empty] | 0
88367 | 1094 | 44.8102 | 3.2999 | 0.000842 | 0.0027785 | [16 empty] | 0
88368 | 1095 | 44.8512 | 3.2998 | 0.000772 | 0.0025475 | [16 empty] | 0
88369 | 1096 | 44.8922 | 3.3001 | 0.000766 | 0.0025279 | [16 empty] | 0
88370 | 1097 | 44.9331 | 3.3001 | 0.000798 | 0.0026335 | [16 empty] | 0
88371 | 1098 | 44.9741 | 3.2994 | 0.000782 | 0.0025801 | [16 empty] | 0
88372 | 1099 | 45.015 | 3.3003 | 0.000827 | 0.0027294 | [16 empty] | 0
88373 | 1100 | 45.056 | 3.3005 | 0.000804 | 0.0026536 | [16 empty] | 0
88374 | 1101 | 45.097 | 3.3001 | 0.000763 | 0.002518 | [16 empty] | 0
88375 | 1102 | 45.1379 | 3.3 | 0.000814 | 0.0026862 | [16 empty] | 0
88376 | 1103 | 45.1789 | 3.2999 | 0.000811 | 0.0026762 | [16 empty] | 0
88377 | 1104 | 45.2198 | 3.3002 | 0.000884 | 0.0029174 | [16 empty] | 0
88378 | 1105 | 45.2608 | 3.3001 | 0.00076 | 0.0025081 | [16 empty] | 0
88379 | 1106 | 45.3018 | 3.2999 | 0.000709 | 0.0023396 | [16 empty] | 0
88380 | 1107 | 45.3427 | 3.3003 | 0.000788 | 0.0026006 | [16 empty] | 0
88381 | 1108 | 45.3837 | 3.3001 | 0.000769 | 0.0025378 | [16 empty] | 0
88382 | 1109 | 45.4246 | 3.3001 | 0.000871 | 0.0028744 | [16 empty] | 0
88383 | 1110 | 45.4656 | 3.3003 | 0.000801 | 0.0026435 | [16 empty] | 0
88384 | 1111 | 45.5066 | 3.3 | 0.000769 | 0.0025377 | [16 empty] | 0
88385 | 1112 | 45.5475 | 3.3005 | 0.000836 | 0.0027592 | [16 empty] | 0
88386 | 1113 | 45.5885 | 3.3 | 0.000839 | 0.0027687 | [16 empty] | 0
88387 | 1114 | 45.6294 | 3.2996 | 0.000706 | 0.0023295 | [16 empty] | 0
88388 | 1115 | 45.6704 | 3.3 | 0.000839 | 0.0027687 | [16 empty] | 0
88389 | 1116 | 45.7114 | 3.2999 | 0.000839 | 0.0027686 | [16 empty] | 0
88390 | 1117 | 45.7523 | 3.2999 | 0.000722 | 0.0023825 | [16 empty] | 0
88391 | 1118 | 45.7933 | 3.3005 | 0.000836 | 0.0027592 | [16 empty] | 0
88392 | 1119 | 45.8342 | 3.3 | 0.000709 | 0.0023397 | [16 empty] | 0
88393 | 1120 | 45.8752 | 3.3003 | 0.000738 | 0.0024356 | [16 empty] | 0
88394 | 1121 | 45.9162 | 3.2997 | 0.000709 | 0.0023395 | [16 empty] | 0
88395 | 1122 | 45.9571 | 3.3001 | 0.000811 | 0.0026763 | [16 empty] | 0
88396 | 1123 | 45.9981 | 3.3003 | 0.000814 | 0.0026864 | [16 empty] | 0
88397 | 1124 | 46.039 | 3.3004 | 0.000772 | 0.0025479 | [16 empty] | 0
88398 | 1125 | 46.08 | 3.3004 | 0.000811 | 0.0026766 | [16 empty] | 0
88399 | 1126 | 46.121 | 3.3004 | 0.000798 | 0.0026337 | [16 empty] | 0
88400 | 1127 | 46.1619 | 3.3 | 0.000769 | 0.0025377 | [16 empty] | 0
88401 | 1128 | 46.2029 | 3.2999 | 0.000881 | 0.0029072 | [16 empty] | 0
88402 | 1129 | 46.2438 | 3.2998 | 0.000709 | 0.0023395 | [16 empty] | 0
88403 | 1130 | 46.2848 | 3.3 | 0.000738 | 0.0024354 | [16 empty] | 0
88404 | 1131 | 46.3258 | 3.3004 | 0.000849 | 0.0028021 | [16 empty] | 0
88405 | 1132 | 46.3667 | 3.2998 | 0.000788 | 0.0026003 | [16 empty] | 0
88406 | 1133 | 46.4077 | 3.3005 | 0.000846 | 0.0027922 | [16 empty] | 0
88407 | 1134 | 46.4486 | 3.2999 | 0.00076 | 0.0025079 | [16 empty] | 0
88408 | 1135 | 46.4896 | 3.3 | 0.000779 | 0.0025707 | [16 empty] | 0
88409 | 1136 | 46.5306 | 3.2998 | 0.000846 | 0.0027916 | [16 empty] | 0
88410 | 1137 | 46.5715 | 3.3 | 0.000814 | 0.0026862 | [16 empty] | 0
88411 | 1138 | 46.6125 | 3.3002 | 0.000798 | 0.0026336 | [16 empty] | 0
88412 | 1139 | 46.6534 | 3.2999 | 0.000763 | 0.0025178 | [16 empty] | 0
88413 | 1140 | 46.6944 | 3.2995 | 0.000772 | 0.0025472 | [16 empty] | 0
88414 | 1141 | 46.7354 | 3.3 | 0.000871 | 0.0028743 | [16 empty] | 0
88415 | 1142 | 46.7763 | 3.2998 | 0.000839 | 0.0027685 | [16 empty] | 0
88416 | 1143 | 46.8173 | 3.2999 | 0.000827 | 0.002729 | [16 empty] | 0
88417 | 1144 | 46.8582 | 3.3001 | 0.000776 | 0.0025609 | [16 empty] | 0
88418 | 1145 | 46.8992 | 3.2999 | 0.000741 | 0.0024453 | [16 empty] | 0
88419 | 1146 | 46.9402 | 3.3 | 0.000738 | 0.0024354 | [16 empty] | 0
88420 | 1147 | 46.9811 | 3.3002 | 0.000979 | 0.0032309 | [16 empty] | 0
88421 | 1148 | 47.0221 | 3.2997 | 0.000788 | 0.0026001 | [16 empty] | 0
88422 | 1149 | 47.063 | 3.2999 | 0.000776 | 0.0025607 | [16 empty] | 0
88423 | 1150 | 47.104 | 3.2999 | 0.000738 | 0.0024353 | [16 empty] | 0
88424 | 1151 | 47.145 | 3.2999 | 0.000795 | 0.0026234 | [16 empty] | 0
88425 | 1152 | 47.1859 | 3.3003 | 0.000763 | 0.0025181 | [16 empty] | 0
88426 | 1153 | 47.2269 | 3.3006 | 0.000839 | 0.0027692 | [16 empty] | 0
88427 | 1154 | 47.2678 | 3.3002 | 0.0009 | 0.0029702 | [16 empty] | 0
88428 | 1155 | 47.3088 | 3.3003 | 0.000839 | 0.0027689 | [16 empty] | 0
88429 | 1156 | 47.3498 | 3.3 | 0.000811 | 0.0026763 | [16 empty] | 0
88430 | 1157 | 47.3907 | 3.3004 | 0.000855 | 0.0028218 | [16 empty] | 0
88431 | 1158 | 47.4317 | 3.2998 | 0.000766 | 0.0025277 | [16 empty] | 0
88432 | 1159 | 47.4726 | 3.3006 | 0.000728 | 0.0024028 | [16 empty] | 0
88433 | 1160 | 47.5136 | 3.2999 | 0.000804 | 0.0026531 | [16 empty] | 0
88434 | 1161 | 47.5546 | 3.2999 | 0.000696 | 0.0022968 | [16 empty] | 0
88435 | 1162 | 47.5955 | 3.3008 | 0.000836 | 0.0027595 | [16 empty] | 0
88436 | 1163 | 47.6365 | 3.2996 | 0.000718 | 0.0023691 | [16 empty] | 0
88437 | 1164 | 47.6774 | 3.2999 | 0.000795 | 0.0026234 | [16 empty] | 0
88438 | 1165 | 47.7184 | 3.2998 | 0.000715 | 0.0023594 | [16 empty] | 0
88439 | 1166 | 47.7594 | 3.2995 | 0.000887 | 0.0029267 | [16 empty] | 0
88440 | 1167 | 47.8003 | 3.3005 | 0.0009 | 0.0029704 | [16 empty] | 0
88441 | 1168 | 47.8413 | 3.3001 | 0.00083 | 0.0027391 | [16 empty] | 0
88442 | 1169 | 47.8822 | 3.3003 | 0.000671 | 0.0022145 | [16 empty] | 0
88443 | 1170 | 47.9232 | 3.2999 | 0.000728 | 0.0024023 | [16 empty] | 0
88444 | 1171 | 47.9642 | 3.2999 | 0.000693 | 0.0022868 | [16 empty] | 0
88445 | 1172 | 48.0051 | 3.3002 | 0.000801 | 0.0026435 | [16 empty] | 0
88446 | 1173 | 48.0461 | 3.3002 | 0.000753 | 0.002485 | [16 empty] | 0
88447 | 1174 | 48.087 | 3.2996 | 0.000807 | 0.0026628 | [16 empty] | 0
88448 | 1175 | 48.128 | 3.2999 | 0.000706 | 0.0023297 | [16 empty] | 0
88449 | 1176 | 48.169 | 3.2997 | 0.000772 | 0.0025473 | [16 empty] | 0
88450 | 1177 | 48.2099 | 3.2998 | 0.000795 | 0.0026233 | [16 empty] | 0
88451 | 1178 | 48.2509 | 3.2997 | 0.000833 | 0.0027486 | [16 empty] | 0
88452 | 1179 | 48.2918 | 3.3002 | 0.000728 | 0.0024025 | [16 empty] | 0
88453 | 1180 | 48.3328 | 3.3008 | 0.000741 | 0.0024459 | [16 empty] | 0
88454 | 1181 | 48.3738 | 3.3002 | 0.000836 | 0.0027589 | [16 empty] | 0
88455 | 1182 | 48.4147 | 3.3004 | 0.000696 | 0.0022971 | [16 empty] | 0
88456 | 1183 | 48.4557 | 3.2999 | 0.000744 | 0.0024551 | [16 empty] | 0
88457 | 1184 | 48.4966 | 3.3001 | 0.000852 | 0.0028116 | [16 empty] | 0
88458 | 1185 | 48.5376 | 3.2999 | 0.000811 | 0.0026762 | [16 empty] | 0
88459 | 1186 | 48.5786 | 3.3005 | 0.000817 | 0.0026965 | [16 empty] | 0
88460 | 1187 | 48.6195 | 3.3 | 0.000696 | 0.0022968 | [16 empty] | 0
88461 | 1188 | 48.6605 | 3.2995 | 0.000769 | 0.0025373 | [16 empty] | 0
88462 | 1189 | 48.7014 | 3.3001 | 0.000709 | 0.0023398 | [16 empty] | 0
88463 | 1190 | 48.7424 | 3.3002 | 0.000782 | 0.0025807 | [16 empty] | 0
88464 | 1191 | 48.7834 | 3.3005 | 0.000753 | 0.0024853 | [16 empty] | 0
88465 | 1192 | 48.8243 | 3.3002 | 0.00076 | 0.0025081 | [16 empty] | 0
88466 | 1193 | 48.8653 | 3.3002 | 0.000757 | 0.0024983 | [16 empty] | 0
88467 | 1194 | 48.9062 | 3.3004 | 0.000779 | 0.002571 | [16 empty] | 0
88468 | 1195 | 48.9472 | 3.3001 | 0.000769 | 0.0025378 | [16 empty] | 0
88469 | 1196 | 48.9882 | 3.2998 | 0.000846 | 0.0027916 | [16 empty] | 0
88470 | 1197 | 49.0291 | 3.3004 | 0.000776 | 0.0025611 | [16 empty] | 0
88471 | 1198 | 49.0701 | 3.3001 | 0.000766 | 0.0025279 | [16 empty] | 0
88472 | 1199 | 49.111 | 3.2999 | 0.00082 | 0.0027059 | [16 empty] | 0
88473 | 1200 | 49.152 | 3.2999 | 0.000782 | 0.0025805 | [16 empty] | 0
88474 | 1201 | 49.193 | 3.3001 | 0.000798 | 0.0026335 | [16 empty] | 0
88475 | 1202 | 49.2339 | 3.3001 | 0.000782 | 0.0025807 | [16 empty] | 0
88476 | 1203 | 49.2749 | 3.3003 | 0.000827 | 0.0027293 | [16 empty] | 0
88477 | 1204 | 49.3158 | 3.3003 | 0.000839 | 0.002769 | [16 empty] | 0
88478 | 1205 | 49.3568 | 3.3001 | 0.00082 | 0.0027061 | [16 empty] | 0
88479 | 1206 | 49.3978 | 3.3001 | 0.000795 | 0.0026236 | [16 empty] | 0
88480 | 1207 | 49.4387 | 3.2999 | 0.000795 | 0.0026235 | [16 empty] | 0
88481 | 1208 | 49.4797 | 3.2997 | 0.000801 | 0.0026431 | [16 empty] | 0
88482 | 1209 | 49.5206 | 3.3001 | 0.000782 | 0.0025806 | [16 empty] | 0
88483 | 1210 | 49.5616 | 3.3004 | 0.000849 | 0.002802 | [16 empty] | 0
88484 | 1211 | 49.6026 | 3.3004 | 0.000817 | 0.0026964 | [16 empty] | 0
88485 | 1212 | 49.6435 | 3.3004 | 0.000817 | 0.0026964 | [16 empty] | 0
88486 | 1213 | 49.6845 | 3.2999 | 0.000842 | 0.0027785 | [16 empty] | 0
88487 | 1214 | 49.7254 | 3.3001 | 0.000871 | 0.0028744 | [16 empty] | 0
88488 | 1215 | 49.7664 | 3.3 | 0.000757 | 0.0024981 | [16 empty] | 0
88489 | 1216 | 49.8074 | 3.3001 | 0.000881 | 0.0029074 | [16 empty] | 0
88490 | 1217 | 49.8483 | 3.2999 | 0.000881 | 0.0029072 | [16 empty] | 0
88491 | 1218 | 49.8893 | 3.3001 | 0.000827 | 0.0027292 | [16 empty] | 0
88492 | 1219 | 49.9302 | 3.3001 | 0.000839 | 0.0027688 | [16 empty] | 0
88493 | 1220 | 49.9712 | 3.3003 | 0.000871 | 0.0028745 | [16 empty] | 0
88494 | 1221 | 50.0122 | 3.3001 | 0.000846 | 0.0027919 | [16 empty] | 0
88495 | 1222 | 50.0531 | 3.3 | 0.000861 | 0.0028413 | [16 empty] | 0
88496 | 1223 | 50.0941 | 3.2996 | 0.000788 | 0.0026001 | [16 empty] | 0
88497 | 1224 | 50.135 | 3.2997 | 0.000804 | 0.0026529 | [16 empty] | 0
88498 | 1225 | 50.176 | 3.2999 | 0.000874 | 0.0028842 | [16 empty] | 0
88499 | 1226 | 50.217 | 3.3003 | 0.000725 | 0.0023927 | [16 empty] | 0
88500 | 1227 | 50.2579 | 3.2998 | 0.00075 | 0.0024749 | [16 empty] | 0
88501 | 1228 | 50.2989 | 3.2996 | 0.000798 | 0.0026331 | [16 empty] | 0
88502 | 1229 | 50.3398 | 3.3003 | 0.000788 | 0.0026006 | [16 empty] | 0
88503 | 1230 | 50.3808 | 3.2998 | 0.000776 | 0.0025606 | [16 empty] | 0
88504 | 1231 | 50.4218 | 3.3005 | 0.000785 | 0.0025909 | [16 empty] | 0
88505 | 1232 | 50.4627 | 3.3001 | 0.000817 | 0.0026962 | [16 empty] | 0
88506 | 1233 | 50.5037 | 3.3 | 0.000861 | 0.0028413 | [16 empty] | 0
88507 | 1234 | 50.5446 | 3.3 | 0.000753 | 0.0024849 | [16 empty] | 0
88508 | 1235 | 50.5856 | 3.3002 | 0.000788 | 0.0026006 | [16 empty] | 0
88509 | 1236 | 50.6266 | 3.3004 | 0.000766 | 0.0025281 | [16 empty] | 0
88510 | 1237 | 50.6675 | 3.3001 | 0.000753 | 0.002485 | [16 empty] | 0
88511 | 1238 | 50.7085 | 3.3001 | 0.000912 | 0.0030097 | [16 empty] | 0
88512 | 1239 | 50.7494 | 3.3004 | 0.000792 | 0.0026139 | [16 empty] | 0
88513 | 1240 | 50.7904 | 3.3 | 0.000903 | 0.0029799 | [16 empty] | 0
88514 | 1241 | 50.8314 | 3.3005 | 0.000814 | 0.0026866 | [16 empty] | 0
88515 | 1242 | 50.8723 | 3.3003 | 0.000722 | 0.0023828 | [16 empty] | 0
88516 | 1243 | 50.9133 | 3.3001 | 0.00082 | 0.0027061 | [16 empty] | 0
88517 | 1244 | 50.9542 | 3.3001 | 0.000725 | 0.0023925 | [16 empty] | 0
88518 | 1245 | 50.9952 | 3.3005 | 0.000772 | 0.002548 | [16 empty] | 0
88519 | 1246 | 51.0362 | 3.3002 | 0.00083 | 0.0027392 | [16 empty] | 0
88520 | 1247 | 51.0771 | 3.2996 | 0.000798 | 0.0026331 | [16 empty] | 0
88521 | 1248 | 51.1181 | 3.3007 | 0.000798 | 0.002634 | [16 empty] | 0
88522 | 1249 | 51.159 | 3.3001 | 0.00083 | 0.002739 | [16 empty] | 0
88523 | 1250 | 51.2 | 3.3001 | 0.000827 | 0.0027292 | [16 empty] | 0
88524 | 1251 | 51.241 | 3.3003 | 0.00082 | 0.0027063 | [16 empty] | 0
88525 | 1252 | 51.2819 | 3.2998 | 0.000798 | 0.0026333 | [16 empty] | 0
88526 | 1253 | 51.3229 | 3.2999 | 0.000804 | 0.0026532 | [16 empty] | 0
88527 | 1254 | 51.3638 | 3.3004 | 0.000839 | 0.002769 | [16 empty] | 0
88528 | 1255 | 51.4048 | 3.3001 | 0.000709 | 0.0023398 | [16 empty] | 0
88529 | 1256 | 51.4458 | 3.3002 | 0.000871 | 0.0028744 | [16 empty] | 0
88530 | 1257 | 51.4867 | 3.3003 | 0.000763 | 0.0025181 | [16 empty] | 0
88531 | 1258 | 51.5277 | 3.3 | 0.000709 | 0.0023397 | [16 empty] | 0
88532 | 1259 | 51.5686 | 3.3005 | 0.000788 | 0.0026008 | [16 empty] | 0
88533 | 1260 | 51.6096 | 3.3002 | 0.000772 | 0.0025477 | [16 empty] | 0
88534 | 1261 | 51.6506 | 3.2998 | 0.000798 | 0.0026332 | [16 empty] | 0
88535 | 1262 | 51.6915 | 3.3 | 0.000757 | 0.0024981 | [16 empty] | 0
88536 | 1263 | 51.7325 | 3.2997 | 0.000795 | 0.0026232 | [16 empty] | 0
88537 | 1264 | 51.7734 | 3.2999 | 0.000817 | 0.0026961 | [16 empty] | 0
88538 | 1265 | 51.8144 | 3.3004 | 0.000782 | 0.0025809 | [16 empty] | 0
88539 | 1266 | 51.8554 | 3.3005 | 0.000772 | 0.0025479 | [16 empty] | 0
88540 | 1267 | 51.8963 | 3.2999 | 0.000763 | 0.0025178 | [16 empty] | 0
88541 | 1268 | 51.9373 | 3.3002 | 0.000718 | 0.0023695 | [16 empty] | 0
88542 | 1269 | 51.9782 | 3.3002 | 0.000788 | 0.0026005 | [16 empty] | 0
88543 | 1270 | 52.0192 | 3.2999 | 0.000747 | 0.0024651 | [16 empty] | 0
88544 | 1271 | 52.0602 | 3.3 | 0.000852 | 0.0028116 | [16 empty] | 0
88545 | 1272 | 52.1011 | 3.3003 | 0.000757 | 0.0024983 | [16 empty] | 0
88546 | 1273 | 52.1421 | 3.3001 | 0.000785 | 0.0025906 | [16 empty] | 0
88547 | 1274 | 52.183 | 3.3 | 0.000807 | 0.0026631 | [16 empty] | 0
88548 | 1275 | 52.224 | 3.3003 | 0.000788 | 0.0026006 | [16 empty] | 0
88549 | 1276 | 52.265 | 3.3005 | 0.000687 | 0.0022675 | [16 empty] | 0
88550 | 1277 | 52.3059 | 3.3001 | 0.000795 | 0.0026236 | [16 empty] | 0
88551 | 1278 | 52.3469 | 3.2997 | 0.00082 | 0.0027058 | [16 empty] | 0
88552 | 1279 | 52.3878 | 3.2999 | 0.000728 | 0.0024023 | [16 empty] | 0
88553 | 1280 | 52.4288 | 3.2999 | 0.000842 | 0.0027785 | [16 empty] | 0
88554 | 1281 | 52.4698 | 3.3004 | 0.000798 | 0.0026337 | [16 empty] | 0
88555 | 1282 | 52.5107 | 3.3001 | 0.000776 | 0.0025609 | [16 empty] | 0
88556 | 1283 | 52.5517 | 3.3004 | 0.000798 | 0.0026337 | [16 empty] | 0
88557 | 1284 | 52.5926 | 3.3004 | 0.000893 | 0.0029473 | [16 empty] | 0
88558 | 1285 | 52.6336 | 3.3003 | 0.000941 | 0.0031056 | [16 empty] | 0
88559 | 1286 | 52.6746 | 3.2998 | 0.000995 | 0.0032833 | [16 empty] | 0
88560 | 1287 | 52.7155 | 3.3 | 0.001055 | 0.0034815 | [16 empty] | 0
88561 | 1288 | 52.7565 | 3.2997 | 0.001078 | 0.0035571 | [16 empty] | 0
88562 | 1289 | 52.7974 | 3.2999 | 0.001005 | 0.0033164 | [16 empty] | 0
88563 | 1290 | 52.8384 | 3.3005 | 0.000871 | 0.0028747 | [16 empty] | 0
88564 | 1291 | 52.8794 | 3.3001 | 0.00082 | 0.0027061 | [16 empty] | 0
88565 | 1292 | 52.9203 | 3.2998 | 0.000817 | 0.0026959 | [16 empty] | 0
88566 | 1293 | 52.9613 | 3.3001 | 0.000827 | 0.0027292 | [16 empty] | 0
88567 | 1294 | 53.0022 | 3.2999 | 0.000792 | 0.0026135 | [16 empty] | 0
88568 | 1295 | 53.0432 | 3.3004 | 0.000798 | 0.0026337 | [16 empty] | 0
88569 | 1296 | 53.0842 | 3.2999 | 0.000861 | 0.0028412 | [16 empty] | 0
88570 | 1297 | 53.1251 | 3.3003 | 0.000798 | 0.0026336 | [16 empty] | 0
88571 | 1298 | 53.1661 | 3.3009 | 0.000763 | 0.0025186 | [16 empty] | 0
88572 | 1299 | 53.207 | 3.3001 | 0.00076 | 0.0025081 | [16 empty] | 0
88573 | 1300 | 53.248 | 3.3003 | 0.000738 | 0.0024356 | [16 empty] | 0
88574 | 1301 | 53.289 | 3.3001 | 0.000782 | 0.0025806 | [16 empty] | 0
88575 | 1302 | 53.3299 | 3.3001 | 0.00083 | 0.0027391 | [16 empty] | 0
88576 | 1303 | 53.3709 | 3.3002 | 0.000877 | 0.0028942 | [16 empty] | 0
88577 | 1304 | 53.4118 | 3.2999 | 0.000753 | 0.0024849 | [16 empty] | 0
88578 | 1305 | 53.4528 | 3.3001 | 0.000811 | 0.0026764 | [16 empty] | 0
88579 | 1306 | 53.4938 | 3.3001 | 0.000858 | 0.0028314 | [16 empty] | 0
88580 | 1307 | 53.5347 | 3.3001 | 0.00075 | 0.0024751 | [16 empty] | 0
88581 | 1308 | 53.5757 | 3.2998 | 0.000852 | 0.0028114 | [16 empty] | 0
88582 | 1309 | 53.6166 | 3.3005 | 0.000772 | 0.002548 | [16 empty] | 0
88583 | 1310 | 53.6576 | 3.2997 | 0.000782 | 0.0025803 | [16 empty] | 0
88584 | 1311 | 53.6986 | 3.3006 | 0.000871 | 0.0028748 | [16 empty] | 0
88585 | 1312 | 53.7395 | 3.2998 | 0.00082 | 0.0027058 | [16 empty] | 0
88586 | 1313 | 53.7805 | 3.2996 | 0.000804 | 0.0026529 | [16 empty] | 0
88587 | 1314 | 53.8214 | 3.3003 | 0.000855 | 0.0028217 | [16 empty] | 0
88588 | 1315 | 53.8624 | 3.3 | 0.000804 | 0.0026532 | [16 empty] | 0
88589 | 1316 | 53.9034 | 3.3001 | 0.000769 | 0.0025377 | [16 empty] | 0
88590 | 1317 | 53.9443 | 3.2999 | 0.000741 | 0.0024452 | [16 empty] | 0
88591 | 1318 | 53.9853 | 3.3 | 0.00068 | 0.002244 | [16 empty] | 0
88592 | 1319 | 54.0262 | 3.3003 | 0.000823 | 0.0027161 | [16 empty] | 0
88593 | 1320 | 54.0672 | 3.3003 | 0.000772 | 0.0025478 | [16 empty] | 0
88594 | 1321 | 54.1082 | 3.3005 | 0.000846 | 0.0027922 | [16 empty] | 0
88595 | 1322 | 54.1491 | 3.3001 | 0.000814 | 0.0026863 | [16 empty] | 0
88596 | 1323 | 54.1901 | 3.2999 | 0.000788 | 0.0026004 | [16 empty] | 0
88597 | 1324 | 54.231 | 3.2998 | 0.000858 | 0.0028312 | [16 empty] | 0
88598 | 1325 | 54.272 | 3.3003 | 0.000792 | 0.0026138 | [16 empty] | 0
88599 | 1326 | 54.313 | 3.3001 | 0.000811 | 0.0026763 | [16 empty] | 0
88600 | 1327 | 54.3539 | 3.3 | 0.000766 | 0.0025278 | [16 empty] | 0
88601 | 1328 | 54.3949 | 3.3004 | 0.000728 | 0.0024027 | [16 empty] | 0
88602 | 1329 | 54.4358 | 3.3002 | 0.000785 | 0.0025906 | [16 empty] | 0
88603 | 1330 | 54.4768 | 3.2997 | 0.000769 | 0.0025375 | [16 empty] | 0
88604 | 1331 | 54.5178 | 3.2998 | 0.00076 | 0.0025078 | [16 empty] | 0
88605 | 1332 | 54.5587 | 3.2994 | 0.000788 | 0.0025999 | [16 empty] | 0
88606 | 1333 | 54.5997 | 3.3001 | 0.000753 | 0.002485 | [16 empty] | 0
88607 | 1334 | 54.6406 | 3.3005 | 0.000693 | 0.0022872 | [16 empty] | 0
88608 | 1335 | 54.6816 | 3.3006 | 0.00083 | 0.0027395 | [16 empty] | 0
88609 | 1336 | 54.7226 | 3.3004 | 0.000827 | 0.0027294 | [16 empty] | 0
88610 | 1337 | 54.7635 | 3.3004 | 0.00076 | 0.0025083 | [16 empty] | 0
88611 | 1338 | 54.8045 | 3.3002 | 0.000811 | 0.0026765 | [16 empty] | 0
88612 | 1339 | 54.8454 | 3.2994 | 0.000766 | 0.0025274 | [16 empty] | 0
88613 | 1340 | 54.8864 | 3.3001 | 0.000887 | 0.0029272 | [16 empty] | 0
88614 | 1341 | 54.9274 | 3.3005 | 0.000769 | 0.0025381 | [16 empty] | 0
88615 | 1342 | 54.9683 | 3.3003 | 0.000798 | 0.0026336 | [16 empty] | 0
88616 | 1343 | 55.0093 | 3.3001 | 0.000792 | 0.0026136 | [16 empty] | 0
88617 | 1344 | 55.0502 | 3.3004 | 0.000814 | 0.0026865 | [16 empty] | 0
88618 | 1345 | 55.0912 | 3.2999 | 0.000795 | 0.0026234 | [16 empty] | 0
88619 | 1346 | 55.1322 | 3.2999 | 0.000763 | 0.0025178 | [16 empty] | 0
88620 | 1347 | 55.1731 | 3.2999 | 0.000706 | 0.0023297 | [16 empty] | 0
88621 | 1348 | 55.2141 | 3.301 | 0.000868 | 0.0028653 | [16 empty] | 0
88622 | 1349 | 55.255 | 3.3003 | 0.000744 | 0.0024554 | [16 empty] | 0
88623 | 1350 | 55.296 | 3.3002 | 0.000725 | 0.0023926 | [16 empty] | 0
88624 | 1351 | 55.337 | 3.3004 | 0.000874 | 0.0028846 | [16 empty] | 0
88625 | 1352 | 55.3779 | 3.2994 | 0.000804 | 0.0026527 | [16 empty] | 0
88626 | 1353 | 55.4189 | 3.3001 | 0.000782 | 0.0025807 | [16 empty] | 0
88627 | 1354 | 55.4598 | 3.3003 | 0.000709 | 0.0023399 | [16 empty] | 0
88628 | 1355 | 55.5008 | 3.3001 | 0.000814 | 0.0026863 | [16 empty] | 0
88629 | 1356 | 55.5418 | 3.3 | 0.000849 | 0.0028017 | [16 empty] | 0
88630 | 1357 | 55.5827 | 3.3002 | 0.00075 | 0.0024752 | [16 empty] | 0
88631 | 1358 | 55.6237 | 3.3 | 0.000795 | 0.0026235 | [16 empty] | 0
88632 | 1359 | 55.6646 | 3.3 | 0.000792 | 0.0026136 | [16 empty] | 0
88633 | 1360 | 55.7056 | 3.2999 | 0.000839 | 0.0027686 | [16 empty] | 0
88634 | 1361 | 55.7466 | 3.3 | 0.000772 | 0.0025476 | [16 empty] | 0
88635 | 1362 | 55.7875 | 3.3002 | 0.000785 | 0.0025907 | [16 empty] | 0
88636 | 1363 | 55.8285 | 3.3002 | 0.000807 | 0.0026633 | [16 empty] | 0
88637 | 1364 | 55.8694 | 3.3002 | 0.000814 | 0.0026863 | [16 empty] | 0
88638 | 1365 | 55.9104 | 3.3001 | 0.000814 | 0.0026863 | [16 empty] | 0
88639 | 1366 | 55.9514 | 3.3005 | 0.000855 | 0.002822 | [16 empty] | 0
88640 | 1367 | 55.9923 | 3.2999 | 0.000846 | 0.0027917 | [16 empty] | 0
88641 | 1368 | 56.0333 | 3.3003 | 0.000776 | 0.002561 | [16 empty] | 0
88642 | 1369 | 56.0742 | 3.3001 | 0.000811 | 0.0026764 | [16 empty] | 0
88643 | 1370 | 56.1152 | 3.3002 | 0.000811 | 0.0026765 | [16 empty] | 0
88644 | 1371 | 56.1562 | 3.3004 | 0.001014 | 0.0033466 | [16 empty] | 0
88645 | 1372 | 56.1971 | 3.3004 | 0.001024 | 0.0033796 | [16 empty] | 0
88646 | 1373 | 56.2381 | 3.3002 | 0.001036 | 0.003419 | [16 empty] | 0
88647 | 1374 | 56.279 | 3.3 | 0.001109 | 0.0036597 | [16 empty] | 0
88648 | 1375 | 56.32 | 3.3001 | 0.001062 | 0.0035047 | [16 empty] | 0
88649 | 1376 | 56.361 | 3.3002 | 0.00097 | 0.0032012 | [16 empty] | 0
88650 | 1377 | 56.4019 | 3.2999 | 0.00097 | 0.0032009 | [16 empty] | 0
88651 | 1378 | 56.4429 | 3.3003 | 0.000935 | 0.0030858 | [16 empty] | 0
88652 | 1379 | 56.4838 | 3.2997 | 0.000874 | 0.002884 | [16 empty] | 0
88653 | 1380 | 56.5248 | 3.2998 | 0.000817 | 0.0026959 | [16 empty] | 0
88654 | 1381 | 56.5658 | 3.3001 | 0.000801 | 0.0026434 | [16 empty] | 0
88655 | 1382 | 56.6067 | 3.2997 | 0.000798 | 0.0026332 | [16 empty] | 0
88656 | 1383 | 56.6477 | 3.3001 | 0.000728 | 0.0024024 | [16 empty] | 0
88657 | 1384 | 56.6886 | 3.3 | 0.000788 | 0.0026004 | [16 empty] | 0
88658 | 1385 | 56.7296 | 3.3002 | 0.000664 | 0.0021913 | [16 empty] | 0
88659 | 1386 | 56.7706 | 3.3004 | 0.00083 | 0.0027393 | [16 empty] | 0
88660 | 1387 | 56.8115 | 3.3005 | 0.000893 | 0.0029473 | [16 empty] | 0
88661 | 1388 | 56.8525 | 3.2999 | 0.000836 | 0.0027587 | [16 empty] | 0
88662 | 1389 | 56.8934 | 3.3002 | 0.00082 | 0.0027062 | [16 empty] | 0
88663 | 1390 | 56.9344 | 3.2999 | 0.000769 | 0.0025377 | [16 empty] | 0
88664 | 1391 | 56.9754 | 3.3003 | 0.000817 | 0.0026963 | [16 empty] | 0
88665 | 1392 | 57.0163 | 3.3004 | 0.000855 | 0.0028218 | [16 empty] | 0
88666 | 1393 | 57.0573 | 3.3003 | 0.000712 | 0.0023498 | [16 empty] | 0
88667 | 1394 | 57.0982 | 3.2998 | 0.000706 | 0.0023297 | [16 empty] | 0
88668 | 1395 | 57.1392 | 3.3002 | 0.000944 | 0.0031154 | [16 empty] | 0
88669 | 1396 | 57.1802 | 3.3002 | 0.000811 | 0.0026765 | [16 empty] | 0
88670 | 1397 | 57.2211 | 3.2999 | 0.000801 | 0.0026432 | [16 empty] | 0
88671 | 1398 | 57.2621 | 3.3003 | 0.000814 | 0.0026864 | [16 empty] | 0
88672 | 1399 | 57.303 | 3.3001 | 0.000817 | 0.0026962 | [16 empty] | 0
88673 | 1400 | 57.344 | 3.3004 | 0.000744 | 0.0024555 | [16 empty] | 0
88674 | 1401 | 57.385 | 3.2999 | 0.000772 | 0.0025475 | [16 empty] | 0
88675 | 1402 | 57.4259 | 3.3002 | 0.000868 | 0.0028646 | [16 empty] | 0
88676 | 1403 | 57.4669 | 3.3002 | 0.000795 | 0.0026236 | [16 empty] | 0
88677 | 1404 | 57.5078 | 3.2999 | 0.000712 | 0.0023495 | [16 empty] | 0
88678 | 1405 | 57.5488 | 3.3005 | 0.000715 | 0.0023599 | [16 empty] | 0
88679 | 1406 | 57.5898 | 3.2997 | 0.000709 | 0.0023395 | [16 empty] | 0
88680 | 1407 | 57.6307 | 3.2999 | 0.000715 | 0.0023594 | [16 empty] | 0
88681 | 1408 | 57.6717 | 3.3 | 0.000788 | 0.0026004 | [16 empty] | 0
88682 | 1409 | 57.7126 | 3.3004 | 0.000785 | 0.0025908 | [16 empty] | 0
88683 | 1410 | 57.7536 | 3.2998 | 0.000772 | 0.0025475 | [16 empty] | 0
88684 | 1411 | 57.7946 | 3.3004 | 0.00083 | 0.0027393 | [16 empty] | 0
88685 | 1412 | 57.8355 | 3.3001 | 0.000833 | 0.002749 | [16 empty] | 0
88686 | 1413 | 57.8765 | 3.3 | 0.000769 | 0.0025377 | [16 empty] | 0
88687 | 1414 | 57.9174 | 3.2999 | 0.000706 | 0.0023298 | [16 empty] | 0
88688 | 1415 | 57.9584 | 3.2999 | 0.000792 | 0.0026135 | [16 empty] | 0
88689 | 1416 | 57.9994 | 3.3 | 0.000871 | 0.0028743 | [16 empty] | 0
88690 | 1417 | 58.0403 | 3.2999 | 0.000855 | 0.0028215 | [16 empty] | 0
88691 | 1418 | 58.0813 | 3.3002 | 0.000836 | 0.002759 | [16 empty] | 0
88692 | 1419 | 58.1222 | 3.3003 | 0.000722 | 0.0023828 | [16 empty] | 0
88693 | 1420 | 58.1632 | 3.3004 | 0.000811 | 0.0026766 | [16 empty] | 0
88694 | 1421 | 58.2042 | 3.3009 | 0.000776 | 0.0025615 | [16 empty] | 0
88695 | 1422 | 58.2451 | 3.3002 | 0.000683 | 0.002254 | [16 empty] | 0
88696 | 1423 | 58.2861 | 3.3 | 0.000753 | 0.0024849 | [16 empty] | 0
88697 | 1424 | 58.327 | 3.3002 | 0.000855 | 0.0028216 | [16 empty] | 0
88698 | 1425 | 58.368 | 3.3002 | 0.00075 | 0.0024752 | [16 empty] | 0
88699 | 1426 | 58.409 | 3.3003 | 0.00082 | 0.0027062 | [16 empty] | 0
88700 | 1427 | 58.4499 | 3.3001 | 0.000766 | 0.0025279 | [16 empty] | 0
88701 | 1428 | 58.4909 | 3.3004 | 0.000725 | 0.0023928 | [16 empty] | 0
88702 | 1429 | 58.5318 | 3.3002 | 0.000801 | 0.0026435 | [16 empty] | 0
88703 | 1430 | 58.5728 | 3.3001 | 0.00083 | 0.002739 | [16 empty] | 0
88704 | 1431 | 58.6138 | 3.2996 | 0.000757 | 0.0024978 | [16 empty] | 0
88705 | 1432 | 58.6547 | 3.2999 | 0.00075 | 0.0024749 | [16 empty] | 0
88706 | 1433 | 58.6957 | 3.2999 | 0.000747 | 0.002465 | [16 empty] | 0
88707 | 1434 | 58.7366 | 3.2998 | 0.000757 | 0.0024979 | [16 empty] | 0
88708 | 1435 | 58.7776 | 3.2999 | 0.000693 | 0.0022868 | [16 empty] | 0
88709 | 1436 | 58.8186 | 3.3002 | 0.000807 | 0.0026633 | [16 empty] | 0
88710 | 1437 | 58.8595 | 3.3004 | 0.000709 | 0.00234 | [16 empty] | 0
88711 | 1438 | 58.9005 | 3.2995 | 0.000734 | 0.0024218 | [16 empty] | 0
88712 | 1439 | 58.9414 | 3.2997 | 0.000814 | 0.0026859 | [16 empty] | 0
88713 | 1440 | 58.9824 | 3.3005 | 0.000766 | 0.0025282 | [16 empty] | 0
88714 | 1441 | 59.0234 | 3.2998 | 0.000849 | 0.0028015 | [16 empty] | 0
88715 | 1442 | 59.0643 | 3.2999 | 0.000827 | 0.002729 | [16 empty] | 0
88716 | 1443 | 59.1053 | 3.3002 | 0.000884 | 0.0029174 | [16 empty] | 0
88717 | 1444 | 59.1462 | 3.2999 | 0.000798 | 0.0026333 | [16 empty] | 0
88718 | 1445 | 59.1872 | 3.2999 | 0.000839 | 0.0027686 | [16 empty] | 0
88719 | 1446 | 59.2282 | 3.2997 | 0.000763 | 0.0025177 | [16 empty] | 0
88720 | 1447 | 59.2691 | 3.3 | 0.000823 | 0.0027159 | [16 empty] | 0
88721 | 1448 | 59.3101 | 3.3001 | 0.000827 | 0.0027292 | [16 empty] | 0
88722 | 1449 | 59.351 | 3.2998 | 0.000865 | 0.0028544 | [16 empty] | 0
88723 | 1450 | 59.392 | 3.2997 | 0.000858 | 0.0028311 | [16 empty] | 0
88724 | 1451 | 59.433 | 3.3002 | 0.000725 | 0.0023927 | [16 empty] | 0
88725 | 1452 | 59.4739 | 3.3001 | 0.000811 | 0.0026764 | [16 empty] | 0
88726 | 1453 | 59.5149 | 3.3003 | 0.000776 | 0.002561 | [16 empty] | 0
88727 | 1454 | 59.5558 | 3.3004 | 0.000734 | 0.0024225 | [16 empty] | 0
88728 | 1455 | 59.5968 | 3.3002 | 0.000827 | 0.0027292 | [16 empty] | 0
88729 | 1456 | 59.6378 | 3.2999 | 0.000823 | 0.0027158 | [16 empty] | 0
88730 | 1457 | 59.6787 | 3.2998 | 0.00082 | 0.0027058 | [16 empty] | 0
88731 | 1458 | 59.7197 | 3.3001 | 0.000896 | 0.0029569 | [16 empty] | 0
88732 | 1459 | 59.7606 | 3.3004 | 0.000763 | 0.0025182 | [16 empty] | 0
88733 | 1460 | 59.8016 | 3.3007 | 0.000795 | 0.0026241 | [16 empty] | 0
88734 | 1461 | 59.8426 | 3.2999 | 0.000788 | 0.0026003 | [16 empty] | 0
88735 | 1462 | 59.8835 | 3.3002 | 0.000807 | 0.0026632 | [16 empty] | 0
88736 | 1463 | 59.9245 | 3.3004 | 0.000855 | 0.0028218 | [16 empty] | 0
88737 | 1464 | 59.9654 | 3.3001 | 0.000823 | 0.002716 | [16 empty] | 0
88738 | 1465 | 60.0064 | 3.3006 | 0.000731 | 0.0024127 | [16 empty] | 0
88739 | 1466 | 60.0474 | 3.3007 | 0.000833 | 0.0027495 | [16 empty] | 0
88740 | 1467 | 60.0883 | 3.2999 | 0.000814 | 0.0026861 | [16 empty] | 0
88741 | 1468 | 60.1293 | 3.3 | 0.000798 | 0.0026334 | [16 empty] | 0
88742 | 1469 | 60.1702 | 3.3001 | 0.00076 | 0.0025081 | [16 empty] | 0
88743 | 1470 | 60.2112 | 3.3004 | 0.000881 | 0.0029077 | [16 empty] | 0
88744 | 1471 | 60.2522 | 3.2998 | 0.000728 | 0.0024023 | [16 empty] | 0
88745 | 1472 | 60.2931 | 3.2995 | 0.000849 | 0.0028013 | [16 empty] | 0
88746 | 1473 | 60.3341 | 3.3001 | 0.00083 | 0.0027391 | [16 empty] | 0
88747 | 1474 | 60.375 | 3.3 | 0.000766 | 0.0025278 | [16 empty] | 0
88748 | 1475 | 60.416 | 3.2998 | 0.000836 | 0.0027587 | [16 empty] | 0
88749 | 1476 | 60.457 | 3.3001 | 0.000871 | 0.0028744 | [16 empty] | 0
88750 | 1477 | 60.4979 | 3.2996 | 0.000757 | 0.0024978 | [16 empty] | 0
88751 | 1478 | 60.5389 | 3.3003 | 0.000801 | 0.0026435 | [16 empty] | 0
88752 | 1479 | 60.5798 | 3.3003 | 0.000779 | 0.0025709 | [16 empty] | 0
88753 | 1480 | 60.6208 | 3.3002 | 0.000763 | 0.002518 | [16 empty] | 0
88754 | 1481 | 60.6618 | 3.3004 | 0.000804 | 0.0026535 | [16 empty] | 0
88755 | 1482 | 60.7027 | 3.3001 | 0.000731 | 0.0024123 | [16 empty] | 0
88756 | 1483 | 60.7437 | 3.2999 | 0.000763 | 0.0025178 | [16 empty] | 0
88757 | 1484 | 60.7846 | 3.3004 | 0.000795 | 0.0026238 | [16 empty] | 0
88758 | 1485 | 60.8256 | 3.3001 | 0.000811 | 0.0026764 | [16 empty] | 0
88759 | 1486 | 60.8666 | 3.3001 | 0.000916 | 0.0030229 | [16 empty] | 0
88760 | 1487 | 60.9075 | 3.3001 | 0.000814 | 0.0026863 | [16 empty] | 0
88761 | 1488 | 60.9485 | 3.2997 | 0.000763 | 0.0025176 | [16 empty] | 0
88762 | 1489 | 60.9894 | 3.2998 | 0.000776 | 0.0025606 | [16 empty] | 0
88763 | 1490 | 61.0304 | 3.3001 | 0.000712 | 0.0023496 | [16 empty] | 0
88764 | 1491 | 61.0714 | 3.3002 | 0.00075 | 0.0024751 | [16 empty] | 0
88765 | 1492 | 61.1123 | 3.3003 | 0.000731 | 0.0024125 | [16 empty] | 0
88766 | 1493 | 61.1533 | 3.3002 | 0.000827 | 0.0027293 | [16 empty] | 0
88767 | 1494 | 61.1942 | 3.3002 | 0.000852 | 0.0028117 | [16 empty] | 0
88768 | 1495 | 61.2352 | 3.3003 | 0.000693 | 0.0022871 | [16 empty] | 0
88769 | 1496 | 61.2762 | 3.2997 | 0.000849 | 0.0028015 | [16 empty] | 0
88770 | 1497 | 61.3171 | 3.2996 | 0.000661 | 0.002181 | [16 empty] | 0
88771 | 1498 | 61.3581 | 3.3003 | 0.000776 | 0.0025611 | [16 empty] | 0
88772 | 1499 | 61.399 | 3.3004 | 0.000823 | 0.0027162 | [16 empty] | 0
88773 | 1500 | 61.44 | 3.2998 | 0.00076 | 0.0025079 | [16 empty] | 0
88774 | 1501 | 61.481 | 3.3001 | 0.00076 | 0.0025081 | [16 empty] | 0
88775 | 1502 | 61.5219 | 3.2997 | 0.000836 | 0.0027586 | [16 empty] | 0
88776 | 1503 | 61.5629 | 3.3001 | 0.000792 | 0.0026137 | [16 empty] | 0
88777 | 1504 | 61.6038 | 3.3004 | 0.000788 | 0.0026007 | [16 empty] | 0
88778 | 1505 | 61.6448 | 3.3006 | 0.000757 | 0.0024986 | [16 empty] | 0
88779 | 1506 | 61.6858 | 3.2998 | 0.000868 | 0.0028643 | [16 empty] | 0
88780 | 1507 | 61.7267 | 3.3003 | 0.00082 | 0.0027062 | [16 empty] | 0
88781 | 1508 | 61.7677 | 3.3003 | 0.000776 | 0.002561 | [16 empty] | 0
88782 | 1509 | 61.8086 | 3.3002 | 0.000807 | 0.0026632 | [16 empty] | 0
88783 | 1510 | 61.8496 | 3.3004 | 0.000823 | 0.0027162 | [16 empty] | 0
88784 | 1511 | 61.8906 | 3.3003 | 0.000718 | 0.0023696 | [16 empty] | 0
88785 | 1512 | 61.9315 | 3.3005 | 0.000858 | 0.0028318 | [16 empty] | 0
88786 | 1513 | 61.9725 | 3.3001 | 0.000788 | 0.0026005 | [16 empty] | 0
88787 | 1514 | 62.0134 | 3.3001 | 0.000798 | 0.0026335 | [16 empty] | 0
88788 | 1515 | 62.0544 | 3.3003 | 0.00082 | 0.0027063 | [16 empty] | 0
88789 | 1516 | 62.0954 | 3.2999 | 0.000645 | 0.0021285 | [16 empty] | 0
88790 | 1517 | 62.1363 | 3.3001 | 0.000728 | 0.0024024 | [16 empty] | 0
88791 | 1518 | 62.1773 | 3.2999 | 0.000757 | 0.002498 | [16 empty] | 0
88792 | 1519 | 62.2182 | 3.2999 | 0.000779 | 0.0025706 | [16 empty] | 0
88793 | 1520 | 62.2592 | 3.2999 | 0.000871 | 0.0028742 | [16 empty] | 0
88794 | 1521 | 62.3002 | 3.3001 | 0.000738 | 0.0024354 | [16 empty] | 0
88795 | 1522 | 62.3411 | 3.2996 | 0.000785 | 0.0025902 | [16 empty] | 0
88796 | 1523 | 62.3821 | 3.2999 | 0.000801 | 0.0026432 | [16 empty] | 0
88797 | 1524 | 62.423 | 3.2998 | 0.00082 | 0.0027058 | [16 empty] | 0
88798 | 1525 | 62.464 | 3.3 | 0.000801 | 0.0026433 | [16 empty] | 0
88799 | 1526 | 62.505 | 3.3003 | 0.000827 | 0.0027294 | [16 empty] | 0
88800 | 1527 | 62.5459 | 3.2998 | 0.000833 | 0.0027487 | [16 empty] | 0
88801 | 1528 | 62.5869 | 3.3 | 0.000801 | 0.0026433 | [16 empty] | 0
88802 | 1529 | 62.6278 | 3.3002 | 0.000763 | 0.0025181 | [16 empty] | 0
88803 | 1530 | 62.6688 | 3.3005 | 0.000785 | 0.0025909 | [16 empty] | 0
88804 | 1531 | 62.7098 | 3.3003 | 0.000833 | 0.0027492 | [16 empty] | 0
88805 | 1532 | 62.7507 | 3.3002 | 0.000823 | 0.002716 | [16 empty] | 0
88806 | 1533 | 62.7917 | 3.3003 | 0.000731 | 0.0024125 | [16 empty] | 0
88807 | 1534 | 62.8326 | 3.3002 | 0.000772 | 0.0025477 | [16 empty] | 0
88808 | 1535 | 62.8736 | 3.2997 | 0.000827 | 0.0027289 | [16 empty] | 0
88809 | 1536 | 62.9146 | 3.2999 | 0.000814 | 0.0026861 | [16 empty] | 0
88810 | 1537 | 62.9555 | 3.2999 | 0.000807 | 0.002663 | [16 empty] | 0
88811 | 1538 | 62.9965 | 3.2999 | 0.001036 | 0.0034187 | [16 empty] | 0
88812 | 1539 | 63.0374 | 3.3004 | 0.001074 | 0.0035446 | [16 empty] | 0
88813 | 1540 | 63.0784 | 3.3004 | 0.001122 | 0.003703 | [16 empty] | 0
88814 | 1541 | 63.1194 | 3.3 | 0.001106 | 0.0036498 | [16 empty] | 0
88815 | 1542 | 63.1603 | 3.2999 | 0.0011 | 0.0036299 | [16 empty] | 0
88816 | 1543 | 63.2013 | 3.2997 | 0.001084 | 0.0035768 | [16 empty] | 0
88817 | 1544 | 63.2422 | 3.3 | 0.001097 | 0.0036201 | [16 empty] | 0
88818 | 1545 | 63.2832 | 3.2998 | 0.001055 | 0.0034813 | [16 empty] | 0
88819 | 1546 | 63.3242 | 3.2998 | 0.001218 | 0.0040191 | [16 empty] | 0
88820 | 1547 | 63.3651 | 3.3002 | 0.001173 | 0.0038711 | [16 empty] | 0
88821 | 1548 | 63.4061 | 3.3004 | 0.001049 | 0.0034621 | [16 empty] | 0
88822 | 1549 | 63.447 | 3.2997 | 0.001116 | 0.0036825 | [16 empty] | 0
88823 | 1550 | 63.488 | 3.3 | 0.001116 | 0.0036828 | [16 empty] | 0
88824 | 1551 | 63.529 | 3.3001 | 0.001081 | 0.0035674 | [16 empty] | 0
88825 | 1552 | 63.5699 | 3.2998 | 0.001189 | 0.0039234 | [16 empty] | 0
88826 | 1553 | 63.6109 | 3.2994 | 0.001151 | 0.0037976 | [16 empty] | 0
88827 | 1554 | 63.6518 | 3.3002 | 0.001087 | 0.0035873 | [16 empty] | 0
88828 | 1555 | 63.6928 | 3.2998 | 0.001141 | 0.0037651 | [16 empty] | 0
88829 | 1556 | 63.7338 | 3.3002 | 0.001081 | 0.0035675 | [16 empty] | 0
88830 | 1557 | 63.7747 | 3.3 | 0.001151 | 0.0037983 | [16 empty] | 0
88831 | 1558 | 63.8157 | 3.3 | 0.001154 | 0.0038082 | [16 empty] | 0
88832 | 1559 | 63.8566 | 3.2999 | 0.001049 | 0.0034616 | [16 empty] | 0
88833 | 1560 | 63.8976 | 3.3004 | 0.001163 | 0.0038383 | [16 empty] | 0
88834 | 1561 | 63.9386 | 3.3001 | 0.001008 | 0.0033265 | [16 empty] | 0
88835 | 1562 | 63.9795 | 3.2998 | 0.001119 | 0.0036925 | [16 empty] | 0
88836 | 1563 | 64.0205 | 3.3 | 0.00123 | 0.004059 | [16 empty] | 0
88837 | 1564 | 64.0614 | 3.3005 | 0.00109 | 0.0035976 | [16 empty] | 0
88838 | 1565 | 64.1024 | 3.3003 | 0.001198 | 0.0039537 | [16 empty] | 0
88839 | 1566 | 64.1434 | 3.3004 | 0.001173 | 0.0038713 | [16 empty] | 0
88840 | 1567 | 64.1843 | 3.2996 | 0.001122 | 0.0037022 | [16 empty] | 0
88841 | 1568 | 64.2253 | 3.3002 | 0.001176 | 0.003881 | [16 empty] | 0
88842 | 1569 | 64.2662 | 3.3001 | 0.001065 | 0.0035146 | [16 empty] | 0
88843 | 1570 | 64.3072 | 3.3003 | 0.001154 | 0.0038085 | [16 empty] | 0
88844 | 1571 | 64.3482 | 3.2999 | 0.001167 | 0.0038509 | [16 empty] | 0
88845 | 1572 | 64.3891 | 3.3003 | 0.001186 | 0.0039141 | [16 empty] | 0
88846 | 1573 | 64.4301 | 3.3002 | 0.001052 | 0.0034718 | [16 empty] | 0
88847 | 1574 | 64.471 | 3.2997 | 0.001132 | 0.0037352 | [16 empty] | 0
88848 | 1575 | 64.512 | 3.3 | 0.0011 | 0.00363 | [16 empty] | 0
88849 | 1576 | 64.553 | 3.2997 | 0.001062 | 0.0035043 | [16 empty] | 0
88850 | 1577 | 64.5939 | 3.2999 | 0.001103 | 0.0036397 | [16 empty] | 0
88851 | 1578 | 64.6349 | 3.3003 | 0.001151 | 0.0037987 | [16 empty] | 0
88852 | 1579 | 64.6758 | 3.3001 | 0.001211 | 0.0039964 | [16 empty] | 0
88853 | 1580 | 64.7168 | 3.3003 | 0.001148 | 0.0037888 | [16 empty] | 0
88854 | 1581 | 64.7578 | 3.2996 | 0.00131 | 0.0043225 | [16 empty] | 0
88855 | 1582 | 64.7987 | 3.2984 | 0.007861 | 0.025928 | [16 empty] | 0
88856 | 1583 | 64.8397 | 3.2974 | 0.009626 | 0.031741 | [16 empty] | 0
88857 | 1584 | 64.8806 | 3.2987 | 0.017449 | 0.057559 | [16 empty] | 0
88858 | 1585 | 64.9216 | 3.3003 | 0.016613 | 0.054827 | [16 empty] | 0
88859 | 1586 | 64.9626 | 3.3021 | 0.005442 | 0.01797 | [16 empty] | 0
88860 | 1587 | 65.0035 | 3.3003 | 0.00597 | 0.019703 | [16 empty] | 0
88861 | 1588 | 65.0445 | 3.2978 | 0.014966 | 0.049355 | [16 empty] | 0
88862 | 1589 | 65.0854 | 3.2997 | 0.015942 | 0.052604 | [16 empty] | 0
88863 | 1590 | 65.1264 | 3.3032 | 0.007248 | 0.023942 | [16 empty] | 0
88864 | 1591 | 65.1674 | 3.3015 | 0.002906 | 0.0095941 | [16 empty] | 0
88865 | 1592 | 65.2083 | 3.2999 | 0.002699 | 0.0089064 | [16 empty] | 0
88866 | 1593 | 65.2493 | 3.3004 | 0.002702 | 0.0089176 | [16 empty] | 0
88867 | 1594 | 65.2902 | 3.3005 | 0.002737 | 0.0090333 | [16 empty] | 0
88868 | 1595 | 65.3312 | 3.2998 | 0.002712 | 0.0089491 | [16 empty] | 0
88869 | 1596 | 65.3722 | 3.3003 | 0.00274 | 0.0090427 | [16 empty] | 0
88870 | 1597 | 65.4131 | 3.3001 | 0.002728 | 0.0090028 | [16 empty] | 0
88871 | 1598 | 65.4541 | 3.3 | 0.002708 | 0.0089363 | [16 empty] | 0
88872 | 1599 | 65.495 | 3.2996 | 0.002855 | 0.0094205 | [16 empty] | 0
88873 | 1600 | 65.536 | 3.2998 | 0.002683 | 0.0088534 | [16 empty] | 0
88874 | 1601 | 65.577 | 3.3003 | 0.002794 | 0.0092211 | [16 empty] | 0
88875 | 1602 | 65.6179 | 3.3003 | 0.002721 | 0.0089801 | [16 empty] | 0
88876 | 1603 | 65.6589 | 3.3001 | 0.002699 | 0.0089069 | [16 empty] | 0
88877 | 1604 | 65.6998 | 3.2996 | 0.00281 | 0.0092718 | [16 empty] | 0
88878 | 1605 | 65.7408 | 3.2998 | 0.002762 | 0.009114 | [16 empty] | 0
88879 | 1606 | 65.7818 | 3.3003 | 0.002737 | 0.0090329 | [16 empty] | 0
88880 | 1607 | 65.8227 | 3.2999 | 0.002762 | 0.0091144 | [16 empty] | 0
88881 | 1608 | 65.8637 | 3.3001 | 0.002734 | 0.0090225 | [16 empty] | 0
88882 | 1609 | 65.9046 | 3.3 | 0.002718 | 0.0089693 | [16 empty] | 0
88883 | 1610 | 65.9456 | 3.3001 | 0.002756 | 0.0090949 | [16 empty] | 0
88884 | 1611 | 65.9866 | 3.2995 | 0.002766 | 0.0091263 | [16 empty] | 0
88885 | 1612 | 66.0275 | 3.2999 | 0.002759 | 0.0091044 | [16 empty] | 0
88886 | 1613 | 66.0685 | 3.3001 | 0.00275 | 0.0090752 | [16 empty] | 0
88887 | 1614 | 66.1094 | 3.3003 | 0.002769 | 0.0091386 | [16 empty] | 0
88888 | 1615 | 66.1504 | 3.3001 | 0.002702 | 0.0089168 | [16 empty] | 0
88889 | 1616 | 66.1914 | 3.3001 | 0.00267 | 0.0088113 | [16 empty] | 0
88890 | 1617 | 66.2323 | 3.2999 | 0.002632 | 0.0086852 | [16 empty] | 0
88891 | 1618 | 66.2733 | 3.2999 | 0.002858 | 0.0094311 | [16 empty] | 0
88892 | 1619 | 66.3142 | 3.3002 | 0.002753 | 0.0090855 | [16 empty] | 0
88893 | 1620 | 66.3552 | 3.3005 | 0.002794 | 0.0092216 | [16 empty] | 0
88894 | 1621 | 66.3962 | 3.2999 | 0.002807 | 0.009263 | [16 empty] | 0
88895 | 1622 | 66.4371 | 3.3001 | 0.002705 | 0.0089268 | [16 empty] | 0
88896 | 1623 | 66.4781 | 3.3 | 0.002813 | 0.009283 | [16 empty] | 0
88897 | 1624 | 66.519 | 3.2999 | 0.002712 | 0.0089493 | [16 empty] | 0
88898 | 1625 | 66.56 | 3.3003 | 0.00268 | 0.0088448 | [16 empty] | 0
88899 | 1626 | 66.601 | 3.2998 | 0.002712 | 0.008949 | [16 empty] | 0
88900 | 1627 | 66.6419 | 3.3003 | 0.002715 | 0.0089603 | [16 empty] | 0
88901 | 1628 | 66.6829 | 3.2999 | 0.002762 | 0.0091144 | [16 empty] | 0
88902 | 1629 | 66.7238 | 3.2995 | 0.002708 | 0.0089351 | [16 empty] | 0
88903 | 1630 | 66.7648 | 3.3 | 0.002728 | 0.0090023 | [16 empty] | 0
88904 | 1631 | 66.8058 | 3.3 | 0.002689 | 0.0088738 | [16 empty] | 0
88905 | 1632 | 66.8467 | 3.2999 | 0.002721 | 0.0089792 | [16 empty] | 0
88906 | 1633 | 66.8877 | 3.2999 | 0.002842 | 0.0093783 | [16 empty] | 0
88907 | 1634 | 66.9286 | 3.3 | 0.002651 | 0.0087483 | [16 empty] | 0
88908 | 1635 | 66.9696 | 3.3003 | 0.00274 | 0.0090428 | [16 empty] | 0
88909 | 1636 | 67.0106 | 3.3003 | 0.002724 | 0.0089899 | [16 empty] | 0
88910 | 1637 | 67.0515 | 3.3002 | 0.002667 | 0.0088017 | [16 empty] | 0
88911 | 1638 | 67.0925 | 3.3002 | 0.002836 | 0.0093595 | [16 empty] | 0
88912 | 1639 | 67.1334 | 3.2996 | 0.002715 | 0.0089584 | [16 empty] | 0
88913 | 1640 | 67.1744 | 3.2998 | 0.002778 | 0.0091668 | [16 empty] | 0
88914 | 1641 | 67.2154 | 3.3004 | 0.002797 | 0.0092312 | [16 empty] | 0
88915 | 1642 | 67.2563 | 3.3 | 0.002769 | 0.0091378 | [16 empty] | 0
88916 | 1643 | 67.2973 | 3.3002 | 0.002759 | 0.0091054 | [16 empty] | 0
88917 | 1644 | 67.3382 | 3.3001 | 0.00275 | 0.0090752 | [16 empty] | 0
88918 | 1645 | 67.3792 | 3.3002 | 0.002734 | 0.0090227 | [16 empty] | 0
88919 | 1646 | 67.4202 | 3.3004 | 0.002642 | 0.0087197 | [16 empty] | 0
88920 | 1647 | 67.4611 | 3.3 | 0.002778 | 0.0091674 | [16 empty] | 0
88921 | 1648 | 67.5021 | 3.3003 | 0.002737 | 0.0090329 | [16 empty] | 0
88922 | 1649 | 67.543 | 3.3003 | 0.002683 | 0.0088547 | [16 empty] | 0
88923 | 1650 | 67.584 | 3.2998 | 0.002797 | 0.0092294 | [16 empty] | 0